## Tender
THE LAWRENCE SCHOOL, LOVEDALE
TENDER SCHEDULE
Name of work : Re-surfacing of bitumen road 1. Prep school to Junior School 2. Quarters of HM, DHM & Bursar 3. Patch works at Senior school & Hospital
Note: The school doesn't permit to use JCB/Bob cutter in the campus. In case if JCB is compulsary for certain works, necessary permission to operate JCB / other earth mowing equiments to be obtained from Govt. authorites is under the scope of the contractor
S.No | Category | Description | Qty | Unit | Rate | Amount
A. | PREP SCHOOL TO JUNIOR SCHOOL
1 | Demolition | Demolition / dismantling of Concrete in ground floors, RR Masonry, Brick wall, etc., and paving’s not exceeding 15 cm thickness (below or above ground level) | 6.08 | Cum
2 | Excavation | Excavating in trenches, not exceeding 1.5m wide and not exceeding 1.5m in depth for foundation, etc., or for shafts, wells, cess pits, manholes, pier holes, etc., not exceeding 10sq m on plan and not exceeding 1.5m in depth and getting out hard and dense soil | 60.75 | Cum
3 | RFR | Returning, filling in, including spreading, leveling, watering and well ramming in layers not exceeding 25 cm .The earth to be excavated in a specified location lead not more than 1km by loading into tipper by means of JCB / manual. | 60.75 | Cum
4 | WMM | Providing, laying, spreading and compacting of Wet Mix Macadam (Table 400-13) graded stone aggregate to wet mix specification including premixing the material with water at OMC in mechanical mix plant, carriage of mixed material by tipper to site, laying in uniform layers with paver in sub- base / base course on well prepared surface and compacting with vibratory roller to achieve the desired density, Complete as per clause 406 of MORTH Specification and all as per direction of Engineer In-charge | 13.5 | Cum
5 | Tack coat 0.25 kg / sqm | Providing and applying of tack coat with bitumen emulsion (RS-I type) using emulsion pressure distributor at the rate of 0.25 kg per sqm on the prepared bituminous/granular surface cleaned with mechanical broom as per clause 503 of MORTH Specification- over granular surfaces treated with primer (Morth No. 111, 112, 501, 502, 900) | 540 | Sqm
4 | Bituminous macadam | Providing and laying of bituminous macadam with Hot mix plant using crushed aggregates of specified grading premixed with bituminous binder (Viscosity Grade 30), transported to site, laid over a previously prepared surface with paver finisher to the required grade, level and alignment and rolled as per clauses 501.6 and 501.7 to achieve the desired compaction, complete as per clause 504 of MORTH Specification - Grading II (Table 500-7). | 22.5 | Cum
5 | Tack coat 0.20 kg / sqm | Tack coat - Providing and applying tack coat with bitumen emulsion (RS-I type) using emulsion pressure distributor at the rate of 0.20 kg per sqm on the prepared bituminous/granular surface cleaned with mechanical broom as per clause 503 of MORTH Specification - over bituminous surfaces (Morth No. 111, 112, 501, 502, 900) | 6224.5 | Sqm
7 | Bituminous concrete | Providing and laying bituminous concrete (Table 500-17) with hot mix plant using crushed aggregates of specified grading, premixed with bituminous binder (Viscosity Grade30) at percentage specified by Job Mix Formula of mix and filler, transporting the hot mix to work site, laying with a hydrostatic paver finisher to the required grade, level and alignment,rolled as per clause 501.6 and 501.7 to achieve the desired compaction as per clause No. 507 of MORTH Specification complete in all respects - Grading II (Morth No. 111, 112, 501, 507,900) | 189.44 | Cum
8 | Thermo plastic paint | Material and Labour for providing thermo plastic paint for road central line,edges, marking of Zebra crossing, Car and Motor cycle parking etc as per IS Specification all as specified and as directed by Engineer in charge | 604.5 | Sqm
9 | 2 feet dia hume pipe | Supplying and laying RCC spun pipe of 2 feet diameter, 2-inch wall thickness below ground level including required concrete base, refilling, collar, consolidation etc all as specified and directed by the Engineer. | 8 | Rmt
10 | 1 feet dia hume pipe | Supplying and laying RCC spun pipe of 1 feet diameter, 2-inch wall thickness below ground level including required concrete base, refilling, collar, consolidation etc all as specified and directed by the Engineer. | 12 | Rmt
Total (A) - PREP SCHOOL TO JUNIOR SCHOOL
B. | SENIOR SCHOOL, HOSPITAL, QUARTERS OF HM, DHM & BURSAR
11 | Demolition | Demolition / dismantling of Concrete in ground floors, RR Masonry, Brick wall, etc., and paving’s not exceeding 15 cm thickness (below or above ground level) | 6.08 | Cum
12 | WMM | Providing, laying, spreading and compacting of Wet Mix Macadam (Table 400-13) graded stone aggregate to wet mix specification including premixing the material with water at OMC in mechanical mix plant, carriage of mixed material by tipper to site, laying in uniform layers with paver in sub- base / base course on well prepared surface and compacting with vibratory roller to achieve the desired density, Complete as per clause 406 of MORTH Specification and all as per direction of Engineer In-charge | 9.23 | Cum
13 | Tack coat 0.25 kg / sqm | Providing and applying of tack coat with bitumen emulsion (RS-I type) using emulsion pressure distributor at the rate of 0.25 kg per sqm on the prepared bituminous/granular surface cleaned with mechanical broom as per clause 503 of MORTH Specification- over granular surfaces treated with primer (Morth No. 111, 112, 501, 502, 900) | 294 | Sqm
14 | Bituminous macadam | Providing and laying of bituminous macadam with Hot mix plant using crushed aggregates of specified grading premixed with bituminous binder (Viscosity Grade 30), transported to site, laid over a previously prepared surface with paver finisher to the required grade, level and alignment and rolled as per clauses 501.6 and 501.7 to achieve the desired compaction, complete as per clause 504 of MORTH Specification - Grading II (Table 500-7). | 7.5 | Cum
15 | Tack coat 0.20 kg / sqm | Tack coat - Providing and applying tack coat with bitumen emulsion (RS-I type) using emulsion pressure distributor at the rate of 0.20 kg per sqm on the prepared bituminous/granular surface cleaned with mechanical broom as per clause 503 of MORTH Specification - over bituminous surfaces (Morth No. 111, 112, 501, 502, 900) | 1113 | Sqm
16 | Bituminous concrete | Providing and laying bituminous concrete (Table 500-17) with hot mix plant using crushed aggregates of specified grading, premixed with bituminous binder (Viscosity Grade30) at percentage specified by Job Mix Formula of mix and filler, transporting the hot mix to work site, laying with a hydrostatic paver finisher to the required grade, level and alignment,rolled as per clause 501.6 and 501.7 to achieve the desired compaction as per clause No. 507 of MORTH Specification complete in all respects - Grading II (Morth No. 111, 112, 501, 507,900) | 33.39 | Cum
Total B - SENIOR SCHOOL, HOSPITAL, QUARTERS OF HM, DHM & BURSAR
TOTAL (A+B)
GST @ 18%
GRAND TOTAL
Signature of the Contractor