## Tender Schedule
Annexure - II
THE LAWRENCE SCHOOL , LOVEDALE
TENDER SCHEDULE
Name of Work : Repalcement of Teak wooden flooring in one of the bedroom at DHM quarters
EOI no. EOI/LS/EM/TWF/616
Sl. | Category | Description of Items | Qty | Unit | Rate | Amount
1 | New teak wooden flooring | Removing and Replacement of existing wooden floor with the first quality seasoned NEW teak wood planks of the finished thickness to 1.25” interlocking with tongue and groove, self-threaded screws with the required adhesive, sanding to the even and finished surface, including polishing with two coats of sealer and two coats of melamine matte, inclusive supply of all the required materials, labour for fixing the new planks after removal of the existing wooden floor planks, shifting, stacking in the earmarked place etc., and complete. Note: Inclusive of civil work involved such as chipping, plastering for fixing the skirting planks, etc., | 300 | Sft
2 | Wooden runner | Only labour charges for removal and refixing of wooden runners of the teak wooden flooring with retrieved wooden scantlings to the approved size and finish as directed by the Engineer In-charge. Note: 1. Wooden scantlings will be supplied by the school, the contractor has to be resized the wooden frames, if required. | 25 | Cft
3 | PCC 1:2:4 | Material & Labour for Cement concrete type B-0, 1:2:4 as in floor finishes, coving, coping, drains & plinth protection, etc., finishing the surfaces even & smooth with using extra cement & pigments of approved quality. Cement Grade - PPC 53 Cement Make - ACC / ULTRATECH / CORAMANDAL / CHETTINAD / DALMIA / SANKAR | 60 | Cft
4 | Wooden flooring with retrived teak wood | Only labour charges for removal, reapiring and refixing of wooden flooring with retrived teak wood, including self-threaded screws, required adhesive, sanding to the even and finished surface. Note: 1. Old tead wooden planks shall be supplied by school | 100 | Sft
5 | Polishing | Polishing two coats of melamine polish over two coats of melamine sealer and wood filler including scrapping, sandering etc. and complete | 500 | Sft
6 | Debris | Clearing the debris generated in this work to be transported from the site and deposited with in 2KM radius as directed by the Engineer in Charge. | 175 | Cft
7 | Internal Emulsion painting | Material and Labour for colour washing one coat of tractor emulsion(Asian paints) on newly plastered surfaces on wall over a coat of primer including patch putty for uniform and smooth finished surfaces of the walls etc all as specified and as directed, including necessary scaffolding etc., Make - Asian paint | 2500 | Sft
8 | Painting | Material and labour for one coat of synthetic enamel paint over a coat of Primer on wooden surfaces including preparation of surfaces etc Make - Asian paint | 500 | Sft
TOTAL
GST @ 18%
GRAND TOTAL
Signature of the Contractor

## Comp - 1 (hidden)
THE LAWRENCE SCHOOL , LOVEDALE
COMPARATIVE STATEMENT BEFORE NEGOTIATION DATED 18.05.2021
Name of Work : Providing Galvalume sheet roofing over existing Madras Terrace at Senior School Vindhya Dorm prefect joint
S.No | Category | Description of Items | Qty | Unit | Estimation |  | M/s. Shri Adithiya Associates, Ooty |  |  | M/s. JP Construction, Coonoor |  |  | M/s. Mountain Builders, Coonoor |  |  | M/s. Intex Space Solutions, Chennai |  |  | To Be Negotiated
[5 empty] | Rate | Amount | Rate | Amount | Difference | Rate | Amount | Difference | Rate | Amount | Difference | Rate | Amount | Difference | Rate | Amount
1 | Dismantling of Brick work | Dismantling brick masonry in cement mortar walls for placing 125mm*100mm wooden rafters and clearing away the debris with initial lead of 10 m and lift of 2 m and dispose of the same at specified location all as directed by Engineer In-charge. | 1.65 | Cum | 500 | 825 | 750 | 1237.5 | 412.5 | 500 | 825 | 0 | 900 | 1485 | 660 | 2500 | 4125 | 3300 | 500 | 825
2 | Wooden frame resizing | Fixing only of plain, solid, straight sal/teak wooden wrought, framed rebated on the solid, rounded or chamfered, put together with glue pinned at joints and also provided the truss, purlins,door & window frames etc., Note: 1. Old wooden frames will be supplied by the school. 2. Contractor has to re-size the scantlings to make rebates for fixing. | 4.15 | Cum | 12000 | 49800 | 14800 | 61420 | 36520 | 13000 | 53950 | 29050 | 6000 | 24900 | 0 | 120000 | 498000 | 473100 | 6000 | 24900
3 | Galvalume sheet Single layer | Supplying and fixing of SINGLE LAYER Galvalume roofing sheet of 0.47 mm thick TCT 300 Mpa 150 GSM colour coated sheets with polyester coating of approved colour on the top over the 5 microns primer and 5 microns back up epoxy coating at the bottom including valley gutter & ridges of 450mm overlap on either side, etc., Note: Measurement shall be of superficial area of roof laid, laps will not be measured separately.Sample and colour to be approved by the school authorities. Sheet Make - JSW / BHUSHAN | 78 | Sqm | 700 | 54600 | 720 | 56160 | 1560 | 940 | 73320 | 18720 | 1800 | 140400 | 85800 | 900 | 70200 | 15600 | 700 | 54600
4 | Ridges | Supply and fixing of 0.5 mm thick galvalume color coated plain sheet on the roof edge (Ridges) etc fixed with SDST Screws Sheet Make - JSW / BHUSHAN | 16 | Rmt | 550 | 8800 | 380 | 6080 | 0 | 660 | 10560 | 4480 | 650 | 10400 | 4320 | 600 | 9600 | 3520 | 380 | 6080
5 | PCC 1:2:4 | Material & Labour for Cement concrete type B-0, 1:2:4 (12.5 mm graded aggregate) as in floor finishes, coving, coping, Drains & plinth protection etc including finishing the surfaces even & smooth with using extra cement & pigments of approved quality & required form work etc., Cement Grade - PPC 53 Cement Make - ACC / ULTRATECH / CORAMANDAL / CHETTINAD / DALMIA / SANKAR | 1.65 | Cum | 6200 | 10230 | 5800 | 9570 | 0 | 6500 | 10725 | 1155 | 15750 | 25987.5 | 16417.5 | 7000 | 11550 | 1980 | 5800 | 9570
6 | Structural steel | Supply & erection of handrail using SHS Section, edges of the tubes shall be welded with MS Plate etc. Roof trusses (framed), trussed purlins crane gantries, rails and fastenings and heavy bracket framing (Beam, tee, angle channel or flat sections) including distance pieces, cleats etc. Make - JSW / APOLLO | 380 | Kgs | 115 | 43700 | 135 | 51300 | 7600 | 120 | 45600 | 1900 | 150 | 57000 | 13300 | 130 | 49400 | 5700 | 115 | 43700
7 | Enamel painting | Material and labour for Two coats of synthetic enamel paint over a coat of Primer on wooden surfaces/steel surfaces including preparation of surfaces etc Make - Asian paints | 133.85 | Sqm | 110 | 14723.5 | 250 | 33462.5 | 19140.55 | 107 | 14321.95 | 0 | 180 | 24093 | 9771.05 | 200 | 26770 | 12448.05 | 107 | 14321.95
8 | Rain water gutter | Material and labour for fixing of 0.5 mm thick galvalume color coated plain sheet for rain water gutter with necessary MS L angle including painting of MS items Etc., Gutter Size: pls refer the drawing in the remarks column (6"+8") x 7" x (8"+1") with support of MS 'L' angle (25*25*5mm) support at every 1 meter interval. Note: Necessary scaffolding for fixing the gutter ht.10m from ground to be included in the rate Sheet Make - JSW / BHUSHAN | 70 | Rmt | 450 | 31500 | 400 | 28000 | 0 | 835 | 58450 | 30450 | 700 | 49000 | 21000 | 400 | 28000 | 0 | 400 | 28000
9 | 110mm PVC Pipe | Supply and fixing of PVC pipes (of same colour of the main building external wall) single socketed, in any length with rubber ring joints laid in trenches or in floors bore of pipe 110 mm 6Kg per Cm2 pressure including Special like socket, elbow with door, tee and "Y" Junction etc. Make : Finolex or Supreme | 50 | Rmt | 650 | 32500 | 650 | 32500 | 11000 | 630 | 31500 | 10000 | 1300 | 65000 | 43500 | 430 | 21500 | 0 | 430 | 21500
|  | TOTAL |  |  |  | 246678.5 |  | 279730 |  |  | 299251.95 |  |  | 398265.5 |  |  | 719145 |  |  | 203496.95
|  | GST @ 18% |  |  |  | 44402.13 |  | 50351.4 |  |  | 53865.351 |  |  | 71687.79 |  |  | 129446.1 |  |  | 36629.451
|  | GRAND TOTAL |  |  |  | 291080.63 |  | 330081.4 |  |  | 353117.301 |  |  | 469953.29 |  |  | 848591.1 |  |  | 240126.401
| % Quoted Vs To be negotiated | [6 empty] | 27.25% |  |  | 32% |  |  | 48.9% |  |  | 71.7%
| Standings | [6 empty] | 1 |  |  | 2 |  |  | 3 |  |  | 4
Estimated Amount - Rs. 2,91,081/-
1st Lowest Bidder - M/s. Shri Adithiya Associates, Ooty - Rs. 3,30,081/-
2nd Lowest Bidder - M/s. JP Construction, Coonoor - Rs. 3,53,117/-
3rd Lowest Bidder - M/s. Mountain Builders, Coonoor - Rs. 4,69,953/-
4th Lowest Bidder - M/s. Intex Space Solutions, Chennai - Rs. 8,48,591/-
[9 empty] | Purchase Committee Members | [7 empty] | Junior Engineer
|  |  | Purchase Committee Chairman | [6 empty] | Estate Manager |  |  |  |  | Bursar

## Comp - 2 (hidden)
THE LAWRENCE SCHOOL , LOVEDALE
COMPARATIVE STATEMENT BEFORE NEGOTIATION DATED 18.05.2021
Name of Work : Providing Galvalume sheet roofing over existing Madras Terrace at Senior School Vindhya Dorm prefect joint
FINAL RATE
S.No | Category | Description of Items | Qty | Unit | Estimation |  | M/s. Shri Adithiya Associates, Ooty |  |  |  | M/s. Intex Space Solutions, Chennai
[5 empty] | Rate | Amount | Rate | Amount | Rate | Amount | Rate | Amount | Rate | Amount
1 | Dismantling of Brick work | Dismantling brick masonry in cement mortar walls for placing 125mm*100mm wooden rafters and clearing away the debris with initial lead of 10 m and lift of 2 m and dispose of the same at specified location all as directed by Engineer In-charge. | 1.65 | Cum | 500 | 825 | 750 | 1237.5 | 704.3715 | 1162.213 | 2500 | 4125 | 2250 | 3712.5
2 | Wooden frame resizing | Fixing only of plain, solid, straight sal/teak wooden wrought, framed rebated on the solid, rounded or chamfered, put together with glue pinned at joints and also provided the truss, purlins,door & window frames etc., Note: 1. Old wooden frames will be supplied by the school. 2. Contractor has to re-size the scantlings to make rebates for fixing. | 4.15 | Cum | 12000 | 49800 | 14800 | 61420 | 13899.5976 | 57683.33 | 120000 | 498000 | 108000 | 448200
3 | Galvalume sheet Single layer | Supplying and fixing of SINGLE LAYER Galvalume roofing sheet of 0.47 mm thick TCT 300 Mpa 150 GSM colour coated sheets with polyester coating of approved colour on the top over the 5 microns primer and 5 microns back up epoxy coating at the bottom including valley gutter & ridges of 450mm overlap on either side, etc., Note: Measurement shall be of superficial area of roof laid, laps will not be measured separately.Sample and colour to be approved by the school authorities. Sheet Make - JSW / BHUSHAN | 78 | Sqm | 700 | 54600 | 720 | 56160 | 676.1966 | 52743.3379 | 900 | 70200 | 810 | 63180
4 | Ridges | Supply and fixing of 0.5 mm thick galvalume color coated plain sheet on the roof edge (Ridges) etc fixed with SDST Screws Sheet Make - JSW / BHUSHAN | 16 | Rmt | 550 | 8800 | 380 | 6080 | 356.8816 | 5710.105 | 600 | 9600 | 540 | 8640
5 | PCC 1:2:4 | Material & Labour for Cement concrete type B-0, 1:2:4 (12.5 mm graded aggregate) as in floor finishes, coving, coping, Drains & plinth protection etc including finishing the surfaces even & smooth with using extra cement & pigments of approved quality & required form work etc., Cement Grade - PPC 53 Cement Make - ACC / ULTRATECH / CORAMANDAL / CHETTINAD / DALMIA / SANKAR | 1.65 | Cum | 6200 | 10230 | 5800 | 9570 | 5447.1396 | 8987.7803 | 7000 | 11550 | 6300 | 10395
6 | Structural steel | Supply & erection of handrail using SHS Section, edges of the tubes shall be welded with MS Plate etc. Roof trusses (framed), trussed purlins crane gantries, rails and fastenings and heavy bracket framing (Beam, tee, angle channel or flat sections) including distance pieces, cleats etc. Make - JSW / APOLLO | 380 | Kgs | 115 | 43700 | 135 | 51300 | 126.7869 | 48179.0106 | 130 | 49400 | 117 | 44460
7 | Enamel painting | Material and labour for Two coats of synthetic enamel paint over a coat of Primer on wooden surfaces/steel surfaces including preparation of surfaces etc Make - Asian paints | 133.85 | Sqm | 110 | 14723.5 | 250 | 33462.5 | 234.7905 | 31426.7084 | 200 | 26770 | 180 | 24093
8 | Rain water gutter | Material and labour for fixing of 0.5 mm thick galvalume color coated plain sheet for rain water gutter with necessary MS L angle including painting of MS items Etc., Gutter Size: pls refer the drawing in the remarks column (6"+8") x 7" x (8"+1") with support of MS 'L' angle (25*25*5mm) support at every 1 meter interval. Note: Necessary scaffolding for fixing the gutter ht.10m from ground to be included in the rate Sheet Make - JSW / BHUSHAN | 70 | Rmt | 450 | 31500 | 400 | 28000 | 375.6648 | 26296.536 | 400 | 28000 | 360 | 25200
9 | 110mm PVC Pipe | Supply and fixing of PVC pipes (of same colour of the main building external wall) single socketed, in any length with rubber ring joints laid in trenches or in floors bore of pipe 110 mm 6Kg per Cm2 pressure including Special like socket, elbow with door, tee and "Y" Junction etc. Make : Finolex or Supreme | 50 | Rmt | 650 | 32500 | 650 | 32500 | 610.4553 | 30522.765 | 430 | 21500 | 387 | 19350
|  | TOTAL |  |  |  | 246678.5 |  | 279730 |  | 262711.7863 |  | 719145 |  | 647230.5
|  | GST @ 18% |  |  |  | 44402.13 |  | 50351.4 |  | 47288.1215 |  | 129446.1 |  | 116501.49
|  | GRAND TOTAL |  |  |  | 291080.63 |  | 330081.4 |  | 309999.9078 |  | 848591.1 |  | 763731.99
% Quoted Vs To be negotiated
Standings
Estimated Amount - Rs. 2,91,081/-
Junior Engineer
Purchase Committee Chairman