## Price bid
Appendix - III
THE LAWRENEC SCHOOL, LOVEDALE
TENDER SCHEDULE / PRICE BID
Name of Work : Providing polycarbonate sheet roofing for court yards of staff quarters opposite to girls school - 4 nos (GS-HB- 8 to 11)
S.No | Category | Description of Items | Qty | Unit | Rate | Amount
1 | Excavation | Earth work excavation in foundation trenches in all classes of soil including hard laterite (except hard rock which requires blasting ) cutting, shoring, strutting, dewatering etc wherever required, conveying and dumping the excavated earth in convenient places with an initial lead of 0 to 50 m. and lift 0 to 1.5 m. including charges for back filling the sides of foundation and basement of ground floor with earth excavated and filling the balance earth in various places within the compound, disposal of surplus earth, including labour charges for breaking clods, watering, ramming, bailing out water etc complete as directed. | 47.5 | Cum
2 | PCC 1:2:4 | Material and Labour for Cement concrete in PCC (1:2:4) Type B1 using 20 mm graded stone aggregate in floor, plinth etc, with red oxide finish on top. Cement Grade - PPC 53. Make - ACC / ULTRATECH / CORAMANDAL / CHETTINAD / DALMIA / SANKAR / RAMCO | 8.37 | Cum
3 | Structural steel | Supply & erection of Purlin using SHS Section, edges of the tubes shall be welded with MS Plate etc. Roof trusses (framed), trussed purlins crane gantries, rails and fastenings and heavy bracket framing (Beam, tee, angle channel or flat sections, Anchor bolts) including distance pieces, cleats etc. Make - JSW / Apollo | 5987.08 | Kgs
4 | 2mm polycarbonate sheet roofing | Material and Labour polycarbonate translucent corrugated sheeting with two corrugation side lap fixed with coach screw or SDST Screw and washer in existing steel frame roof, wall etc. Thickness of sheet 2 mm of approved quality and colour. All as specified and as directed by Engineer. Make - Tilara (or) Lexun (or) Lotus Note: 1. Measurement shall be of superficial area of roof laid, laps will not be measured separately. 2. Sheet pattern to be approved by the school authorities | 460.1 | Sqm
5 | Weld mesh | Supplying & fixing of M.S. weld mesh 1/2"x 1/2" Aperture framing including fabrication such as cutting, bending, drilling for the required holes etc. | 336 | Sqm
6 | Painting | Material and labour for Two coats of synthetic enamel paint over a coat of Primer on steel surfaces including preparation of surfaces etc. Make: Asian paint | 783.93 | Sqm
7 | External Apex Painting | Material and Labour for two coats of Apex exterior paint on existing surfaces, including preparation surfaces, etc., in all walls all as specified and as directed by engineer in charge Make - Asian paints | 120 | Sqm
Total
GST 18%
Grand Total
Signature of the Contractor