## ESTIMATE
THE LAWRENCE SCHOOL , LOVEDALE
TENDER SCHEDULE
Name of Work : Providing additional urinals and SS railing at Senior school Big bog
S. No | Category | Description of work | Qty | Unit | Rate | Amount
1 | Demolition | Demolition/ dismantling of Concrete in ground floors, RR Masonry, Brick wall etc. and paving’s not exceeding 15 cm thickness (below or above ground level) | 2.2 | Cum
2 | Debris | Clearing the debris generated in this work to be transported from the site and deposited with in 2KM radius as directed by the Engineer in Charge | 2.2 | Cum
3 | PCC 1:2:4 | Material and Labour for Cement concrete in PCC (1:2:4) Type B1 using 20 mm graded stone aggregate in floor, plinth etc. with red oxide finish on top. Cement Grade - PPC 53 Make - ACC / ULTRATECH / CORAMANDAL / CHETTINAD / DALMIA / SANKAR/RAMCO | 1.1 | Cum
4 | Plastering | Material and Labour for plastering 15 mm thick in CM(1:5) on fair / other than fair faces of brick work or concrete surfaces including finishing the surfaces even and smooth without using extra cement, including necessary scaffolding, etc., all as directed by the Engineer in-charge. Cement Grade - PPC 53 Make - ACC / ULTRATECH / CORAMANDAL / CHETTINAD / DALMIA / SANKAR/RAMCO | 13.68 | Sqm
5 | Floor Tiles | Material and Labour for Screed bed or bedding layer of CM (1:4) layer of mortar 20mm thick for laying floor finishes over Non-Skid vetrified tiles (300x300mm) x 10mm thick, in floors etc. set and jointed in neat cement slurry and pointed in white or colored cement to match. Make: SOMANY/JOHSON/KAJARIA MAKE of approved model | 4 | Sqm
6 | Glazed tiles | All as per item No 6 here in before but in vertical surfaces glazed ceramic tiles (200x300mm) x5mm thick. Make: SOMANY/JOHSON/KAJARIA MAKE of approved model | 4 | Sqm
7 | Granite flooring | Providing & fixing of machine cut rough granite stone (600x300mm of 12mm to 14 mm thick) granite stone for flooring, treads & risers of steps of approved colour & shade with rounded molding & three grooved line for the treads on bed of 1:4 cement mortar including float filling joints with neat cement slurry curing polishing & cleaning etc. sorting & pattern to be done, edge polish and Groove to be done.Note: Granite sample to be approved by the school authorities, Granite as per sample executed inside school campus. | 6 | Sqm
8 | 75mm pvc pipe | Supply and Fix for PVC pipes single socketed, in any length with rubber ring joints laid in trenches or in floors bore of pipe 63 mm including Special like socket, elbow with door, tee and "Y" Junction etc Make – Finolex/Supreme | 12 | Rmt
9 | PVC Pipe 110mm diameter | Supply and Fix for PVC pipes single socketed, in any length with rubber ring joints laid in trenches of 3 feet depth or in floors bore of pipe 110 mm 6Kg per Cm2 pressure including Special like socket, elbow with door, tee and "Y" Junction etc. Make: Finolex or Supreme | 12 | Rmt
10 | Floor Trap | Supply and Fix PVC floor trap plain with grating including jointing with solvent cement including 75 mm bore out let pipe up to the existing drain. | 4 | Nos
11 | Water line UPVC | Supply and laying of 3/4" UPVC pipe with necessary fittings like Elbow, Tee, coupling, Reducer Make Finolex /Supreme. | 20 | Rmt
12 | Angle valve | Supplying and fixing in position of C.P. Angle valve 15mm heavy duty including CP flange, cutting, threading etc., Make: JAQUAR - QQT-CHR-7053 | 4 | Nos
13 | Urinals | Supplying and fixing of Urinals of size 280x335x465mm with E8113 Spreader including waste coupling, hose etc., Make - Parryware Model - Niagara N set (white) | 2 | Sets
14 | Urinal partition | Supplying and fixing of Urinal partition of size 350x675x130 mm with necessary screws to be fixed in walletc., Make - Parryware Model - Magnum C0571 | 4 | Nos
15 | Enamel painting | Material and labour for Two coats of synthetic enamel paint over a coat of Primer on Steel/wooden surfaces in ceiling etc including complete removal of existing treatment and preparation of surfaces in ceiling and providing necessary scaffolding, etc., Make - Asian paints | 15 | Sqm
16 | 30mm dia SS hand rail | Material and labour for fixing SS 304 grade pipe railings of outer dia of 40mm pipe with 40mm SS pipe as support to be fixed on the floor at the interval of 1800mm. fixing the handrail in position in RCC/masonry using approved / appropriate means as directed, including welding (where necessary), grouting scraping, sand paper, waxing, and making good the chasing/holes, etc complete all as per specification, drawing and direction. | 400 | Kgs
17 | Tile/Granite grouting | Material and labour for tile gap grouting with making the groove in the tile/granite in grinding machine and filling with tile grout to match the existing floor and wall with added pigments. Make:Laticrete/Roff | 414 | Sqm
TOTAL
GST @ 18%
GRAND TOTAL
Signature of the Contractor