## STP CHAINLINK FENCING (hidden)
THE LAWRENCE SCHOOL,LOVEDALE
ESTIMATE DATED 02/03/2020
Name of Work : Providing chain link fencing around STP near band room | [10 empty] | Rate previous WO
S.No. | Category | Description of Items | Unit | Nos | L | B | H | Qty | Rate | Amount | Moorthy | Iyyapan | Jo
1 | Excavation | Earth work excavation in foundation trenches in all classes of soil including hard laterite (except hard rock which requires blasting ) cutting, shoring, strutting, dewatering etc wherever required, conveying and dumping the excavated earth in convenient places with an initial lead of 0 to 50 m. and lift 0 to 1.5 m. including charges for back filling the sides of foundation and basement of ground floor with earth excavated and filling the balance earth in various places within the compound, disposal of surplus earth, including labour charges for breaking clods, watering, ramming, bailing out water etc complete as directed. Wo.No: M/LS/EM/PSQ/512 dated 18/08/2019 | Cum
|  | For columns |  | 80 | 0.375 | 0.375 | 0.675 | 7.5938
|  | For Beam |  | 1 | 190 | 0.3 | 0.3 | 17.1
[8 empty] | 24.6938 | 287.1 | 7089.5756
2 | PCC 1:4:8 | Providing and laying of Plain Cement Concrete 1:4:8 (1 cement : 4 fine aggregate : 8 coarse aggregate), machine mixed, using 40 mm downgraded hard granite broken stone aggregates, including formwork wherever required, cost and conveyance of all materials to site, lead and lift charges, labour charges, leveling, compacting, finishing, watering, curing, etc, complete as directed 150 mm thick. USING M SAND. M/LS/EM/STP/518 dated 24/09/2019 | Cum
|  | For columns |  | 80 | 0.375 | 0.375 | 0.1 | 1.125
|  | For Beam |  | 1 | 190 | 0.3 | 0.1 | 5.7
[8 empty] | 6.825 | 3900 | 26617.5
3 | PCC 1:2:4 | Material and labour for PCC (1:2:4) using 20 mm graded aggregate as in foundation raft, footings, plinth beams, column pedestal etc using 20mm graded stone aggregate all as specified and as directed. USING M SAND. Wo.No: M/LS/EM/CLF/495 dated 08/06/2019 | Cum
|  | For columns |  | 80 | 0.375 | 0.375 | 0.6 | 6.75
|  | For Beam |  | 1 | 190 | 0.23 | 0.3 | 13.11
|  |  |  | 1 | 10 | 0.23 | 1 | 2.3
[8 empty] | 22.16 | 5734.89 | 127085.1624 | 6960 | 6579.16 | 5734.89
4 | Re-inforcement steel | Material and labour for TMT bars, 6 mm dia and more , cut to length bent to shape required including cranking, hooking ends and binding with mild steel wire annealed not less than 0.9mm dia all as specified and as directed. M/LS/EM/STP/518 dated 24/09/2019 | Kg
|  | For Beam |  | 1 | 190 | 0.617 |  | 117.23
|  | Lap |  | 17 | 0.5 | 0.617 |  | 5.2445
|  | For Beam in sloped area |  | 4 | 10 | 0.617 |  | 24.68
|  |  |  | 50 | 1.09 | 0.385 |  | 20.9825
[8 empty] | 168.137 | 62 | 10424.494
5 | Steel posts | Framed brackets of angles or tees with web and flanges cut to shape, drilled and countersunk for screw, including bending and welding angles, as necessary, gusset plates, riveting, bolt and nut etc., conforming to FE 410-0 or FE 310-0. Wo. No: M/LS/EM/CLF/498 dated 21/06/2019 | Kgs
|  | Columns-L angle 50mmx50mmx6mm |  | 60 | 3 | 4.5 |  | 810
|  | Chain link top L angle 25mmx25mmx5mm |  | 1 | 190 | 1.8 |  | 342
|  | Column Flat 25mmx6mm |  | 75 | 2.4 | 1.18 |  | 212.4
|  | Nut & bolt |  | 80 | 5 | 0.1 |  | 40
|  | Wicket gate 2 nos L angle 50mmx50mmx6mm |  | 2 | 10 | 4.5 |  | 90
|  | Wicket gate Flat 25mmx5mm |  | 2 | 10 | 0.98 |  | 19.6
|  | Nut & bolt |  | 2 | 20 | 0.1 |  | 4
|  | Main gate 2 nos L angle 50mmx50mmx6mm |  | 1 | 29.1 | 4.5 |  | 130.95
|  | Main gate Flat 25mmx6mm |  | 1 | 29.1 | 1.18 |  | 34.338
|  | Nut & bolt |  | 1 | 60 | 0.1 |  | 6
|  | Hinges & Aldrop | [5 empty] | 25
[8 empty] | 1714.288 | 78.56 | 134674.4653 | 104.4 | 78.56 | 81.93
6 | Chain link fence | Supplying and fixing of GI Chain link 2” x 2” x 10G including spreading, placing in position with necessary bolts & nuts etc as directed by Engineer - in - Charge and complete. Wo. No: M/LS/EM/CLF/498 dated 21/06/2019 | Sqm
|  | Stp all around |  | 1 | 190 | 2.4 |  | 456
[8 empty] | 456 | 240.58 | 109704.48 | 130.5 | 240.58 | 273.09
7 | Painting | Material and labour for Two coats of synthetic enamel paint over a coat of Primer on metal surfaces including preparation of surfaces etc.as directed by engineer in charge. Wo.No: M/LS/EM/CLF/495 dated 08/06/2019 | Sqm
|  | Chain link |  | 1 | 190 | 2.4 |  | 456
|  | Columns-L angle 50mmx50mmx6mm |  | 80 | 3 | 0.212 |  | 50.88
|  | Chain link top L angle 25mmx25mmx5mm |  | 1 | 190 | 0.1 |  | 19
|  | Column Flat 25mmx6mm |  | 80 | 2.4 | 0.062 |  | 11.904
|  | Wicket gate 2 nos L angle 50mmx50mmx6mm |  | 2 | 10 | 0.212 |  | 4.24
|  | Wicket gate Flat 25mmx6mm |  | 2 | 10 | 0.062 |  | 1.24
|  | Main gate 2 nos L angle 50mmx50mmx6mm |  | 1 | 29.1 | 0.212 |  | 6.1692
|  | Main gate Flat 25mmx5mm |  | 1 | 29.1 | 0.062 |  | 1.8042
[8 empty] | 551.2374 | 86.48 | 47671.0104 | 87 | 93.29 | 86.48
8 | Refixing fencing poles | Refixing of dismantled structural steel work including angles,flats but excluding framed truss etc. of the same in original position after the work is complete | Kgs
|  | Columns-L angle 50mmx50mmx6mm |  | 20 | 3 | 4.5 |  | 270
|  | Chain link top L angle 25mmx25mmx5mm |  | 1 | 60 | 1.8 |  | 108
|  | 25mmx5mm flat |  | 20 | 2.4 | 0.98 |  | 47.04
[8 empty] | 425.04 | 30 | 12751.2
9 | Dismantling chain link fence | Dismantling of chain link fence and its posts, flats and angle etc. Shifting the dismantled materials without damaging to the engineering stores as directed by School authorities.. WO.No: M/LS/EM/AWT/531 - C dated 23/11/2019 | Sqm
|  | Stp all around |  | 1 | 60 | 2.4 |  | 144
[8 empty] | 144 | 30 | 4320
|  | Total | [7 empty] | 480337.8877
` |  | GST @ 18% | [7 empty] | 86460.8198
` |  | Grand Total | [7 empty] | 566798.7074
566800
Junior Engineer

## STP CHAINLINK FENCING (2) (hidden)
THE LAWRENCE SCHOOL,LOVEDALE
ESTIMATE DATED 02/03/2020
Name of Work : Providing chain link fencing around STP near band room | [10 empty] | Rate previous WO
S.No. | Category | Description of Items | Unit | Nos | L | B | H | Qty | Rate | Amount | Moorthy | Iyyapan | Jo
1 | Excavation | Earth work excavation in foundation trenches in all classes of soil including hard laterite (except hard rock which requires blasting ) cutting, shoring, strutting, dewatering etc wherever required, conveying and dumping the excavated earth in convenient places with an initial lead of 0 to 50 m. and lift 0 to 1.5 m. including charges for back filling the sides of foundation and basement of ground floor with earth excavated and filling the balance earth in various places within the compound, disposal of surplus earth, including labour charges for breaking clods, watering, ramming, bailing out water etc complete as directed. Wo.No: M/LS/EM/PSQ/512 dated 18/08/2019 | Cum
|  | For columns |  | 80 | 0.375 | 0.375 | 0.675 | 7.5938
|  | For Beam |  | 1 | 190 | 0.3 | 0.3 | 17.1
|  | Stp -1 |  | 1 | 40 | 3.5 | 0.125 | 17.5
[8 empty] | 42.1938 | 287.1 | 12113.8256
2 | PCC 1:4:8 | Providing and laying of Plain Cement Concrete 1:4:8 (1 cement : 4 fine aggregate : 8 coarse aggregate), machine mixed, using 40 mm downgraded hard granite broken stone aggregates, including formwork wherever required, cost and conveyance of all materials to site, lead and lift charges, labour charges, leveling, compacting, finishing, watering, curing, etc, complete as directed 150 mm thick. USING M SAND. M/LS/EM/STP/518 dated 24/09/2019 | Cum
|  | For columns |  | 80 | 0.375 | 0.375 | 0.1 | 1.125
|  | For Beam |  | 1 | 190 | 0.3 | 0.1 | 5.7
[8 empty] | 6.825 | 3900 | 26617.5
3 | PCC 1:2:4 | Material and labour for PCC (1:2:4) using 20 mm graded aggregate as in foundation raft, footings, plinth beams, column pedestal etc using 20mm graded stone aggregate all as specified and as directed. USING M SAND. Wo.No: M/LS/EM/CLF/495 dated 08/06/2019 | Cum
|  | For columns |  | 80 | 0.375 | 0.375 | 0.6 | 6.75
|  | For Beam |  | 1 | 190 | 0.23 | 0.3 | 13.11
|  |  |  | 1 | 10 | 0.23 | 1 | 2.3
|  | Stp -1 |  | 1 | 40 | 3.5 | 0.125 | 17.5
[8 empty] | 39.66 | 5734.89 | 227445.7374 | 6960 | 6579.16 | 5734.89
4 | Re-inforcement steel | Material and labour for TMT bars, 6 mm dia and more , cut to length bent to shape required including cranking, hooking ends and binding with mild steel wire annealed not less than 0.9mm dia all as specified and as directed. M/LS/EM/STP/518 dated 24/09/2019 | Kg
|  | For Beam |  | 1 | 190 | 0.617 |  | 117.23
|  | Lap |  | 17 | 0.5 | 0.617 |  | 5.2445
|  | For Beam in sloped area |  | 4 | 10 | 0.617 |  | 24.68
|  |  |  | 50 | 1.09 | 0.385 |  | 20.9825
[8 empty] | 168.137 | 62 | 10424.494
5 | Steel posts | Framed brackets of angles or tees with web and flanges cut to shape, drilled and countersunk for screw, including bending and welding angles, as necessary, gusset plates, riveting, bolt and nut etc., conforming to FE 410-0 or FE 310-0. Wo. No: M/LS/EM/CLF/498 dated 21/06/2019 | Kgs
|  | Columns-L angle 50mmx50mmx6mm |  | 60 | 3 | 4.5 |  | 810
|  | Chain link top L angle 25mmx25mmx5mm |  | 1 | 190 | 1.8 |  | 342
|  | Column Flat 25mmx6mm |  | 75 | 2.4 | 1.18 |  | 212.4
|  | Nut & bolt |  | 80 | 5 | 0.1 |  | 40
|  | Wicket gate 2 nos L angle 50mmx50mmx6mm |  | 2 | 10 | 4.5 |  | 90
|  | Wicket gate Flat 25mmx5mm |  | 2 | 10 | 0.98 |  | 19.6
|  | Nut & bolt |  | 2 | 20 | 0.1 |  | 4
|  | Main gate 2 nos L angle 50mmx50mmx6mm |  | 1 | 29.1 | 4.5 |  | 130.95
|  | Main gate Flat 25mmx6mm |  | 1 | 29.1 | 1.18 |  | 34.338
|  | Nut & bolt |  | 1 | 60 | 0.1 |  | 6
|  | Hinges & Aldrop | [5 empty] | 25
[8 empty] | 1714.288 | 78.56 | 134674.4653 | 104.4 | 78.56 | 81.93
6 | Chain link fence | Supplying and fixing of GI Chain link 2” x 2” x 10G including spreading, placing in position with necessary bolts & nuts etc as directed by Engineer - in - Charge and complete. Wo. No: M/LS/EM/CLF/498 dated 21/06/2019 | Sqm
|  | Stp all around |  | 1 | 190 | 2.4 |  | 456
[8 empty] | 456 | 240.58 | 109704.48 | 130.5 | 240.58 | 273.09
7 | Painting | Material and labour for Two coats of synthetic enamel paint over a coat of Primer on metal surfaces including preparation of surfaces etc.as directed by engineer in charge. Wo.No: M/LS/EM/CLF/495 dated 08/06/2019 | Sqm
|  | Chain link |  | 1 | 190 | 2.4 |  | 456
|  | Columns-L angle 50mmx50mmx6mm |  | 80 | 3 | 0.212 |  | 50.88
|  | Chain link top L angle 25mmx25mmx5mm |  | 1 | 190 | 0.1 |  | 19
|  | Column Flat 25mmx6mm |  | 80 | 2.4 | 0.062 |  | 11.904
|  | Wicket gate 2 nos L angle 50mmx50mmx6mm |  | 2 | 10 | 0.212 |  | 4.24
|  | Wicket gate Flat 25mmx6mm |  | 2 | 10 | 0.062 |  | 1.24
|  | Main gate 2 nos L angle 50mmx50mmx6mm |  | 1 | 29.1 | 0.212 |  | 6.1692
|  | Main gate Flat 25mmx5mm |  | 1 | 29.1 | 0.062 |  | 1.8042
[8 empty] | 551.2374 | 86.48 | 47671.0104 | 87 | 93.29 | 86.48
8 | Refixing fencing poles | Refixing of dismantled structural steel work including angles,flats but excluding framed truss etc. of the same in original position after the work is complete | Kgs
|  | Columns-L angle 50mmx50mmx6mm |  | 20 | 3 | 4.5 |  | 270
|  | Chain link top L angle 25mmx25mmx5mm |  | 1 | 60 | 1.8 |  | 108
|  | 25mmx5mm flat |  | 20 | 2.4 | 0.98 |  | 47.04
[8 empty] | 425.04 | 30 | 12751.2
9 | Dismantling chain link fence | Dismantling of chain link fence and its posts, flats and angle etc. Shifting the dismantled materials without damaging to the engineering stores as directed by School authorities.. WO.No: M/LS/EM/AWT/531 - C dated 23/11/2019 | Sqm
|  | Stp all around |  | 1 | 60 | 2.4 |  | 144
[8 empty] | 144 | 30 | 4320
|  | Total | [7 empty] | 585722.7127
` |  | GST @ 18% | [7 empty] | 105430.0883
` |  | Grand Total | [7 empty] | 691152.8009
691200
Junior Engineer

## STP CHAINLINK FENCING (3) (hidden)
THE LAWRENCE SCHOOL,LOVEDALE
ESTIMATE DATED 02/03/2020
Name of Work : Providing chain link fencing around STP near band room | [10 empty] | Rate previous WO |  |  | QUANTITY
S.No. | Category | Description of Items | Unit | Nos | L | B | H | Qty | Rate | Amount | Moorthy | Iyyapan | Jo | Nos | L | B | H | Qty | Rate | Amount
1 | Excavation | Earth work excavation in foundation trenches in all classes of soil including hard laterite (except hard rock which requires blasting ) cutting, shoring, strutting, dewatering etc wherever required, conveying and dumping the excavated earth in convenient places with an initial lead of 0 to 50 m. and lift 0 to 1.5 m. including charges for back filling the sides of foundation and basement of ground floor with earth excavated and filling the balance earth in various places within the compound, disposal of surplus earth, including labour charges for breaking clods, watering, ramming, bailing out water etc complete as directed. Wo.No: M/LS/EM/PSQ/512 dated 18/08/2019 | Cum
|  | For columns |  | 80 | 0.375 | 0.375 | 0.675 | 7.5938 | [5 empty] | 80 | 0.075 | 0.075 | 0.975 | 0.43875
|  | For Beam |  | 1 | 190 | 0.3 | 0.3 | 17.1 | [5 empty] | 1 | 190 | 0.3 | 0.225 | 12.825
|  | Stp -1 |  | 1 | 40 | 3.5 | 0.125 | 17.5 | [5 empty] | 1 | 40 | 3.5 | 0.125 | 17.5
[8 empty] | 42.1938 | 287.1 | 12113.8256 | [7 empty] | 30.7638 | 287.1 | 8832.2726
2 | PCC 1:4:8 | Providing and laying of Plain Cement Concrete 1:4:8 (1 cement : 4 fine aggregate : 8 coarse aggregate), machine mixed, using 40 mm downgraded hard granite broken stone aggregates, including formwork wherever required, cost and conveyance of all materials to site, lead and lift charges, labour charges, leveling, compacting, finishing, watering, curing, etc, complete as directed 150 mm thick. USING M SAND. M/LS/EM/STP/518 dated 24/09/2019 | Cum
|  | For columns |  | 80 | 0.375 | 0.375 | 0.1 | 1.125 | [5 empty] | 80 | 0.375 | 0.375 | 0.1 | 1.125
|  | For Beam |  | 1 | 190 | 0.3 | 0.1 | 5.7 | [5 empty] | 1 | 190 | 0.3 | 0.1 | 5.7
|  | Stp |  | 1 | 40 | 3.5 | 0.1 | 14 | [5 empty] | 1 | 40 | 3.5 | 0.1 | 14
[8 empty] | 20.825 | 3900 | 81217.5 | [7 empty] | 20.825 | 3900 | 81217.5
3 | PCC 1:2:4 | Material and labour for PCC (1:2:4) using 20 mm graded aggregate as in foundation raft, footings, plinth beams, column pedestal etc using 20mm graded stone aggregate all as specified and as directed. USING M SAND. Wo.No: M/LS/EM/CLF/495 dated 08/06/2019 | Cum
|  | For columns |  | 80 | 0.375 | 0.375 | 0.6 | 6.75 | [5 empty] | 80 | 0.075 | 0.075 | 0.6 | 0.27
|  | For Beam |  | 1 | 190 | 0.23 | 0.3 | 13.11 | [5 empty] | 1 | 190 | 0.23 | 0.3
|  |  |  | 1 | 10 | 0.23 | 1 | 2.3 | [5 empty] | 1 | 10 | 0.23 | 1
|  | Stp -1 |  | 1 | 40 | 3.5 | 0.125 | 17.5 | [5 empty] | 1 | 40 | 3.5 | 0.025 | 3.5
[8 empty] | 39.66 | 5734.89 | 227445.7374 | 6960 | 6579.16 | 5734.89 |  |  |  |  | 3.77 | 5734.89 | 21620.5353
4 | Re-inforcement steel | Material and labour for TMT bars, 6 mm dia and more , cut to length bent to shape required including cranking, hooking ends and binding with mild steel wire annealed not less than 0.9mm dia all as specified and as directed. M/LS/EM/STP/518 dated 24/09/2019 | Kg
|  | For Beam |  | 1 | 190 | 0.617 |  | 117.23 | [5 empty] | 1 | 190 | 0.617
|  | Lap |  | 17 | 0.5 | 0.617 |  | 5.2445 | [5 empty] | 17 | 0.5 | 0.617
|  | For Beam in sloped area |  | 4 | 10 | 0.617 |  | 24.68 | [5 empty] | 4 | 10 | 0.617
|  |  |  | 50 | 1.09 | 0.385 |  | 20.9825 | [5 empty] | 50 | 1.09 | 0.385
[8 empty] | 168.137 | 62 | 10424.494
5 | Steel posts | Framed brackets of angles or tees with web and flanges cut to shape, drilled and countersunk for screw, including bending and welding angles, as necessary, gusset plates, riveting, bolt and nut etc., conforming to FE 410-0 or FE 310-0. Wo. No: M/LS/EM/CLF/498 dated 21/06/2019 | Kgs
|  | Columns-L angle 50mmx50mmx6mm |  | 60 | 3 | 4.5 |  | 810 | [5 empty] | 60 | 3 | 4.5
|  | Chain link top L angle 25mmx25mmx5mm |  | 1 | 190 | 1.8 |  | 342 | [5 empty] | 1 | 190 | 1.8
|  | Column Flat 25mmx6mm |  | 75 | 2.4 | 1.18 |  | 212.4 | [5 empty] | 75 | 2.4 | 1.18
|  | Nut & bolt |  | 80 | 5 | 0.1 |  | 40 | [5 empty] | 80 | 5 | 0.1
|  | Wicket gate 2 nos L angle 50mmx50mmx6mm |  | 2 | 10 | 4.5 |  | 90 | [5 empty] | 2 | 10 | 4.5
|  | Wicket gate Flat 25mmx5mm |  | 2 | 10 | 0.98 |  | 19.6 | [5 empty] | 2 | 10 | 0.98
|  | Nut & bolt |  | 2 | 20 | 0.1 |  | 4 | [5 empty] | 2 | 20 | 0.1
|  | Main gate 2 nos L angle 50mmx50mmx6mm |  | 1 | 29.1 | 4.5 |  | 130.95 | [5 empty] | 1 | 29.1 | 4.5
|  | Main gate Flat 25mmx6mm |  | 1 | 29.1 | 1.18 |  | 34.338 | [5 empty] | 1 | 29.1 | 1.18
|  | Nut & bolt |  | 1 | 60 | 0.1 |  | 6 | [5 empty] | 1 | 60 | 0.1
|  | Hinges & Aldrop | [5 empty] | 25
[8 empty] | 1714.288 | 78.56 | 134674.4653 | 104.4 | 78.56 | 81.93
6 | Chain link fence | Supplying and fixing of GI Chain link 2” x 2” x 10G including spreading, placing in position with necessary bolts & nuts etc as directed by Engineer - in - Charge and complete. Wo. No: M/LS/EM/CLF/498 dated 21/06/2019 | Sqm
|  | Stp all around |  | 1 | 190 | 2.4 |  | 456 | [5 empty] | 1 | 190 | 2.4
[8 empty] | 456 | 240.58 | 109704.48 | 130.5 | 240.58 | 273.09
7 | Painting | Material and labour for Two coats of synthetic enamel paint over a coat of Primer on metal surfaces including preparation of surfaces etc.as directed by engineer in charge. Wo.No: M/LS/EM/CLF/495 dated 08/06/2019 | Sqm
|  | Chain link |  | 1 | 190 | 2.4 |  | 456 | [5 empty] | 1 | 190 | 2.4
|  | Columns-L angle 50mmx50mmx6mm |  | 80 | 3 | 0.212 |  | 50.88 | [5 empty] | 80 | 3 | 0.212
|  | Chain link top L angle 25mmx25mmx5mm |  | 1 | 190 | 0.1 |  | 19 | [5 empty] | 1 | 190 | 0.1
|  | Column Flat 25mmx6mm |  | 80 | 2.4 | 0.062 |  | 11.904 | [5 empty] | 80 | 2.4 | 0.062
|  | Wicket gate 2 nos L angle 50mmx50mmx6mm |  | 2 | 10 | 0.212 |  | 4.24 | [5 empty] | 2 | 10 | 0.212
|  | Wicket gate Flat 25mmx6mm |  | 2 | 10 | 0.062 |  | 1.24 | [5 empty] | 2 | 10 | 0.062
|  | Main gate 2 nos L angle 50mmx50mmx6mm |  | 1 | 29.1 | 0.212 |  | 6.1692 | [5 empty] | 1 | 29.1 | 0.212
|  | Main gate Flat 25mmx5mm |  | 1 | 29.1 | 0.062 |  | 1.8042 | [5 empty] | 1 | 29.1 | 0.062
[8 empty] | 551.2374 | 86.48 | 47671.0104 | 87 | 93.29 | 86.48
8 | Refixing fencing poles | Refixing of dismantled structural steel work including angles,flats but excluding framed truss etc. of the same in original position after the work is complete | Kgs
|  | Columns-L angle 50mmx50mmx6mm |  | 20 | 3 | 4.5 |  | 270 | [5 empty] | 20 | 3 | 4.5
|  | Chain link top L angle 25mmx25mmx5mm |  | 1 | 60 | 1.8 |  | 108 | [5 empty] | 1 | 60 | 1.8
|  | 25mmx5mm flat |  | 20 | 2.4 | 0.98 |  | 47.04 | [5 empty] | 20 | 2.4 | 0.98
[8 empty] | 425.04 | 30 | 12751.2
9 | Dismantling chain link fence | Dismantling of chain link fence and its posts, flats and angle etc. Shifting the dismantled materials without damaging to the engineering stores as directed by School authorities.. WO.No: M/LS/EM/AWT/531 - C dated 23/11/2019 | Sqm
|  | Stp all around |  | 1 | 60 | 2.4 |  | 144 | [5 empty] | 1 | 60 | 2.4 |  | 5
[8 empty] | 144 | 30 | 4320
|  | Total | [7 empty] | 640322.7127 | [9 empty] | 111670.3079
` |  | GST @ 18% | [7 empty] | 115258.0883 | [9 empty] | 20100.6554
` |  | Grand Total | [7 empty] | 755580.8009 | [9 empty] | 131770.9634
[10 empty] | 755600 | [9 empty] | 131800
[8 empty] | Junior Engineer | [9 empty] | Junior Engineer

## Price Bid
Appendix - III
THE LAWRENCE SCHOOL,LOVEDALE
TENDER SCHEDULE / PRICE BID
Name of Work : Renovation works at Senior school Big Bhog shower area
S.No. | Category | Description of Items | Qty | Unit | Rate | Amount
1 | Demolition of concrete | Demolition of Concrete in ground floors and paving’s not exceeding 15 cm thickness at floor level all as specified and directed by the engineer in charge. | 32.5 | Cum
2 | Debris | Clearing the debris generated in this work to be transported from the site and deposited with in 2KM radius as directed by the Engineer | 22.5 | Cum
3 | PCC (1:2:4) | Material and Labour for Cement concrete in floors, Paving’s, kerbs and drains etc. in PCC (1:2:4) Type B 1 using 20 mm graded stone aggregate.1. The rate inclusive of Making impression on the road top surface by means of Expanded metal whilst concrete is in green2. The rate to be inclusive of necessary formwork. Cement Grade - PPC 53 Cement Make - ACC / ULTRATECH / CORAMANDAL / CHETTINAD / DALMIA / SANKAR / RAMCO | 7.5 | Cum
4.a | Rough granite flooring/Dado | Providing & fixing machine cut rough granite stone 18 mm to 20 mm thick Sadarhalli granite stone for flooring, treads & risers of steps of approved colour & shade with rounded molding & three grooved line for the treads on bed of 1:4 cement mortar including float filling joints with neat cement slurry curing polishing & cleaning etc. sorting & pattern to be done, edge polish and Groove to be done. Make: Sadarhalli rough Note: Granite sample to be approved by the school authorities. | 119.25 | Sqm
4.b | Anti-skid floor tiles | Material and Labour for Screed bed or bedding layer of CM (1:4) layer of mortar 20mm thick for laying floor finishes over Non Skid vitrified tiles (300x300mm) x 8mmm thick, in floors etc. set and jointed in neat cement slurry and pointed in white or colored cement to match. Make: SOMANY / JOHSON / KAJARIA / ORIENT BELL MAKE of approved model | RQ | Sqm
5 | Glazed wall tiles | All as per item No. 4b here in before but in vertical surfaces glazed ceramic tiles (300x450mm) x 8mmm thick Ditto. Make: SOMANY / JOHSON / KAJARIA / ORIENT BELL MAKE of approved model | 342.32 | Sqm
6 | Brick work | Material and Labour for Brickwork with subclass `B' bricks, straight or curved on plan exceeding 6m mean radius, built in CM (1:6) | 3 | Cum
7 | Half Brickwork | Material and Labour for Half Brick thick brick wall with subclass `B' bricks, straight or curved on plan exceeding 6m mean radius, built in CM (1:4) | 10 | Sqm
8 | Plastering | Material and Labour for plastering 15 mm thick in CM(1:5) on fair / other than fair faces of brick work or concrete surfaces including finishing the surfaces even and smooth without using extra cement, including necessary scaffolding, etc., all as directed by the Engineer in-charge. Cement Grade - PPC 53 Make - ACC / ULTRATECH / CORAMANDAL / CHETTINAD / DALMIA / SANKAR/RAMCO | 561.02 | Sqm
9 | Enamel Painting on wooden surfaces/steel surfaces | Material and labour for Two coats of synthetic enamel paint on existing wooden surfaces including preparation of surfaces etc., Make - Asian paint | 375 | Sqm
10 | Internal Wall painting | Material and Labour for colour washing Two coat of tractor emulsion on existing wall including patch putty for uniform and smooth finished surfaces of the walls etc all as specified and as directed, including necessary scaffolding etc., Make - Asian paint | 267 | Sqm
11 | External Apex Painting | Material and Labour for two coats of Apex exterior paint over a coat of primer on newly plastered surfaces, including preparation surfaces, etc., in all walls all as specified and as directed including preparation of new surfaces. Make - Asian paints | 300 | Sqm
12 | PCC Lean concrete (1:4:8) | Material and Labour for Cement concrete in foundations, filling in mass-concrete in PCC (1:4:8) type D2 using 40 mm graded stone aggregate. Cement Grade - PPC 53 Make - ACC / ULTRATECH / CORAMANDAL / CHETTINAD / DALMIA / SANKAR / RAMCO | 2 | Cum
13 | 110mm PVC pipe | Supply and Fix for PVC pipes single socketed, in any length with rubber ring joints laid in trenches or in floors bore of pipe 110 mm 6Kg per Cm2 pressure including Special like socket, elbow with door, tee and "Y" Junction etc. Make : Finolex or Supreme | 30 | Rmt
14 | 160mm PVC pipe | Supply and Fix for PVC pipes single socketed, in any length with rubber ring joints laid in trenches or in floors bore of pipe 160 mm 6Kg per Cm2 pressure including Special like socket, elbow with door, tee and "Y" Junction etc. Make : Finolex or Supreme | 80 | Rmt
15 | Floor Trap | Supply and fixing of PVC floor trap plain with grating including jointing with solvent cement 75 mm bore. Make: Finolex / Supreme | 42 | Nos
16 | Manhole Cover | Supply and fixing for CI Manhole covers with frame etc of size 60 x 60 CM. | 13 | Nos
17 | Mirror | Supply and fixing 5mm mirror with plyback and aluminium beading with key | 7.2 | Sqm
18 | UPVC window | Supply and fix for UPVC window side hung/sliding shutters with necessary frame as per manufacture or instruction including rails, styles, sash bar, rubber beading etc and glass of approved design. Make - Eiti / Alphine / Eagle. | 28.3 | Sqm
19 | Pipe line 1 1/2" | Supply and fixing including cutting and threading of 1 1/2" GI pipes with all acecssories. Make-Tata/Jindal B class | 160 | Meter
20 | Pipe line 1/2" | Supply and fixing including cutting and threading of 1/2 GI pipes with all acecssories. Make-Tata/Jindal B class | 30 | Meter
21 | Pipe Fittings | Supply and fixing of 1 1/2" GI Union with all acecssories. Make-R brand/Unik | 20 | Nos
22 | Pipe Fittings | Supply and fixing of 1 1/2 x 1/2" GI Tee with all acecssories. Make-R brand/Unik | 90 | Nos
23 | Pipe Fittings | Supply and fixing of 1 1/2" GI Tee with all acecssories. Make-R brand/Unik | 20 | Nos
24 | Pipe Fittings | Supply and fixing of 1 1/2" GI Elbow with all acecssories. Make-R brand/Unik | 20 | Nos
25 | Pipe Fittings | Supply and fixing of 1/2" GI Elbow with all acecssories. Make-R brand/Unik | 60 | Nos
26 | Pipe Fittings | Supply and fixing of 1/2" GI Union with all acecssories. Make-R brand/Unik | 50 | Nos
27 | Pipe Fittings | Supply and fixing of 1/2" GI Elbow with all acecssories. Make-R brand/Unik | 60 | Nos
28 | Pipe Fittings | Supply and fixing of 1/2" GI Nipple with all acecssories. Make-R brand/Unik | 350 | Nos
29 | Ball valve | Supply and fixing of 1/2" ball valve with all acecssories. Make-Leader | 90 | Nos
30 | Shower | Supply and fixing of 1/2" Shower rose with all acecssories. (as per approved sample) Make-Metro | 45 | Nos
31 | Exhaust fan | Supply and fixing of 300 mm 900 RPM heavy duty exhaust fan Make -Havels. | 20 | Nos
32 | Wiring | Supply and laying concealed 3/4" conduit pipes with 2 run of 2.5 sqmm wire, one run of 1.5sqmm wire and fittings, etc., Make: Finolex/Havels | 200 | Mtrs
33 | Wiring | Supply and laying concealed 3/4" conduit pipes with 2 run of 1.5 sqmm wire, one run of 1.0 sqmm wire and fittings, etc., Make: Finolex/Havels | 150 | Mtrs
34 | Modular switch | Supply and fixing of 10 amps one way modular switch with flush metal GI box, combined plate light control switch with holder or ceiling rose, junction box,casing & capping, elbow/bend fittings, Make: Havels coral. | 40 | Pnts
35 | Auto flush Urinals | Supply and replacing of auto flush urinal sensor with all acecssories. Make-Parryware integrated N WPC05881C (or) Hindware 96004 | 10 | Nos
36 | Support Clamp | Supply and Fabricated clamp supports of 40x40x5 mm L angle with necessary painting and fixtures | 80 | Kgs
37 | Sink | Supply and installation of HAND WASH SINK (stainless steel) - refer photo (as per approved sample at site) - SIZE : 75"X20"X36" - 304 Grade - All 3 sides covering with 304 / 18 SWG SS SHEET - 5 nos of center hole basin mixer (Metro make - Zico) refer photo - both hot water and cold water pipe to be laid on rear side with stainless steel pipe line - STAND ALONE MODEL SINK - with 3 INCH DRAIN PIPE | 2 | Nos
Photo for sink
38 | Sink | Supply and installation of HAND WASH SINK (stainless steel) - All as per item No. 37 here in before but the size is 62"x20"x36" with 4 nos of center hole basin mixer | 2 | Nos
39 | Pipe line 1/2" CPVC | Supply and fixing1/2" CPVC pipes pipes with all acecssories. Make-Supreme | 150 | Meter
40 | Stop cock | Supply and fixing of 1/2" Stop cock with all acecssories. Make-Metro Omega | 90 | Nos
TOTAL
GST @ 18%
GRAND TOTAL
Signature of the Contractor

## difference (hidden)
THE LAWRENCE SCHOOL,LOVEDALE
RA BILL 01 DATED 15/09/2020
Name of Work : Renovation of support staff quarters 4th block at Sappers line.WO.No.M/LS/EM/RSQ/574 dated 01/08/2020
S.No. | Category | Description of Items | Unit | Nos | L | B | H | Qty | Rate | Amount | Unit | Qty | Rate | Amount | Difference
[9 empty] | ACTUAL (A) |  |  |  | REVISED (B) |  | C=B-A
A | Civil Works
11 | Wooden Scantlings | Only labour charges for fixing of plain, solid, straight Sal wood door frames, wrought, framed rebated on the solid, rounded or chamfered, put together with glue pinned at joints.Note: Wooden frames will be supplied by the School. Contractor has to be re sized the wooden frames | Cum | [7 empty] | Nos
|  | Window |  | 5 | 2.7 | 0.075 | 0.05 | 0.050625
|  | ventilator |  | 5 | 2.1 | 0.075 | 0.05 | 0.039375
[8 empty] | 0.09 | 10000 | 900 |  | 10 | 500 | 5000 | 4100
15 | Ceiling painting | Material and labour for Two coats of synthetic enamel paint over a coat of Primer on Steel / wooden surfaces in ceiling etc including complete removal of existing treatment and preparation of surfaces in ceiling and providing necessary scaffolding etc | Sqm | [7 empty] | Sqm
[8 empty] | 601.84 | 105 | 63193.2 |  | 601.84 | 130 | 78239.2 | 15046
|  | Total | [12 empty] | 19146
|  | GST @ 18% | [12 empty] | 3446.28
|  | Grand Total | [12 empty] | 22592.28

## differenece (hidden)
THE LAWRENCE SCHOOL,LOVEDALE
Name of Work : Renovation of support staff quarters 4th block at Sappers line.
S.No. | DESCRIPTION | IYYAPAN | PIOUS CONSTRUCTIONS
1 | WO Value | 1000672 | 1018918
2 | Additional 6mm Plastering | 40000 | 40000
3 | Additional for window wooden scantling | 4838
4 | Additional for Ceiling painting | 17755
| Total | 1063265 | 1058918

## Sheet1 (hidden)
Providing chain link fencing from guest house to Hospital Flat from squash Court (Work order No : M/LS/EM/CLF/501 dated 24 June 2019).
S.No | Snag points
1 | Main gate towards HM residence beam Apex painting to be done
2 | Main gate towards HM residence L angle painting is not uniform to be rectified
3 | Main gate towards HM residence near main gate chain link painting to be done backside
4 | Towards hospital side beam honey comb to be rectified
5 | Towards hospital side doors 3 nos Additional flats to be provided
6 | Towards Archery ground painting inbetween L angle and flat to be done
7 | Binding wire to be tied all around the chain link top
8 | Towards Archery ground at the end gap between chainlink and angle to be done
9 | All around painting touch up to be done