## STP CHAINLINK FENCING (hidden)
THE LAWRENCE SCHOOL,LOVEDALE
ESTIMATE DATED 02/03/2020
Name of Work : Providing chain link fencing around STP near band room | [10 empty] | Rate previous WO
S.No. | Category | Description of Items | Unit | Nos | L | B | H | Qty | Rate | Amount | Moorthy | Iyyapan | Jo
1 | Excavation | Earth work excavation in foundation trenches in all classes of soil including hard laterite (except hard rock which requires blasting ) cutting, shoring, strutting, dewatering etc wherever required, conveying and dumping the excavated earth in convenient places with an initial lead of 0 to 50 m. and lift 0 to 1.5 m. including charges for back filling the sides of foundation and basement of ground floor with earth excavated and filling the balance earth in various places within the compound, disposal of surplus earth, including labour charges for breaking clods, watering, ramming, bailing out water etc complete as directed. Wo.No: M/LS/EM/PSQ/512 dated 18/08/2019 | Cum
|  | For columns |  | 80 | 0.375 | 0.375 | 0.675 | 7.5938
|  | For Beam |  | 1 | 190 | 0.3 | 0.3 | 17.1
[8 empty] | 24.6938 | 287.1 | 7089.5756
2 | PCC 1:4:8 | Providing and laying of Plain Cement Concrete 1:4:8 (1 cement : 4 fine aggregate : 8 coarse aggregate), machine mixed, using 40 mm downgraded hard granite broken stone aggregates, including formwork wherever required, cost and conveyance of all materials to site, lead and lift charges, labour charges, leveling, compacting, finishing, watering, curing, etc, complete as directed 150 mm thick. USING M SAND. M/LS/EM/STP/518 dated 24/09/2019 | Cum
|  | For columns |  | 80 | 0.375 | 0.375 | 0.1 | 1.125
|  | For Beam |  | 1 | 190 | 0.3 | 0.1 | 5.7
[8 empty] | 6.825 | 3900 | 26617.5
3 | PCC 1:2:4 | Material and labour for PCC (1:2:4) using 20 mm graded aggregate as in foundation raft, footings, plinth beams, column pedestal etc using 20mm graded stone aggregate all as specified and as directed. USING M SAND. Wo.No: M/LS/EM/CLF/495 dated 08/06/2019 | Cum
|  | For columns |  | 80 | 0.375 | 0.375 | 0.6 | 6.75
|  | For Beam |  | 1 | 190 | 0.23 | 0.3 | 13.11
|  |  |  | 1 | 10 | 0.23 | 1 | 2.3
[8 empty] | 22.16 | 5734.89 | 127085.1624 | 6960 | 6579.16 | 5734.89
4 | Re-inforcement steel | Material and labour for TMT bars, 6 mm dia and more , cut to length bent to shape required including cranking, hooking ends and binding with mild steel wire annealed not less than 0.9mm dia all as specified and as directed. M/LS/EM/STP/518 dated 24/09/2019 | Kg
|  | For Beam |  | 1 | 190 | 0.617 |  | 117.23
|  | Lap |  | 17 | 0.5 | 0.617 |  | 5.2445
|  | For Beam in sloped area |  | 4 | 10 | 0.617 |  | 24.68
|  |  |  | 50 | 1.09 | 0.385 |  | 20.9825
[8 empty] | 168.137 | 62 | 10424.494
5 | Steel posts | Framed brackets of angles or tees with web and flanges cut to shape, drilled and countersunk for screw, including bending and welding angles, as necessary, gusset plates, riveting, bolt and nut etc., conforming to FE 410-0 or FE 310-0. Wo. No: M/LS/EM/CLF/498 dated 21/06/2019 | Kgs
|  | Columns-L angle 50mmx50mmx6mm |  | 60 | 3 | 4.5 |  | 810
|  | Chain link top L angle 25mmx25mmx5mm |  | 1 | 190 | 1.8 |  | 342
|  | Column Flat 25mmx6mm |  | 75 | 2.4 | 1.18 |  | 212.4
|  | Nut & bolt |  | 80 | 5 | 0.1 |  | 40
|  | Wicket gate 2 nos L angle 50mmx50mmx6mm |  | 2 | 10 | 4.5 |  | 90
|  | Wicket gate Flat 25mmx5mm |  | 2 | 10 | 0.98 |  | 19.6
|  | Nut & bolt |  | 2 | 20 | 0.1 |  | 4
|  | Main gate 2 nos L angle 50mmx50mmx6mm |  | 1 | 29.1 | 4.5 |  | 130.95
|  | Main gate Flat 25mmx6mm |  | 1 | 29.1 | 1.18 |  | 34.338
|  | Nut & bolt |  | 1 | 60 | 0.1 |  | 6
|  | Hinges & Aldrop | [5 empty] | 25
[8 empty] | 1714.288 | 78.56 | 134674.4653 | 104.4 | 78.56 | 81.93
6 | Chain link fence | Supplying and fixing of GI Chain link 2” x 2” x 10G including spreading, placing in position with necessary bolts & nuts etc as directed by Engineer - in - Charge and complete. Wo. No: M/LS/EM/CLF/498 dated 21/06/2019 | Sqm
|  | Stp all around |  | 1 | 190 | 2.4 |  | 456
[8 empty] | 456 | 240.58 | 109704.48 | 130.5 | 240.58 | 273.09
7 | Painting | Material and labour for Two coats of synthetic enamel paint over a coat of Primer on metal surfaces including preparation of surfaces etc.as directed by engineer in charge. Wo.No: M/LS/EM/CLF/495 dated 08/06/2019 | Sqm
|  | Chain link |  | 1 | 190 | 2.4 |  | 456
|  | Columns-L angle 50mmx50mmx6mm |  | 80 | 3 | 0.212 |  | 50.88
|  | Chain link top L angle 25mmx25mmx5mm |  | 1 | 190 | 0.1 |  | 19
|  | Column Flat 25mmx6mm |  | 80 | 2.4 | 0.062 |  | 11.904
|  | Wicket gate 2 nos L angle 50mmx50mmx6mm |  | 2 | 10 | 0.212 |  | 4.24
|  | Wicket gate Flat 25mmx6mm |  | 2 | 10 | 0.062 |  | 1.24
|  | Main gate 2 nos L angle 50mmx50mmx6mm |  | 1 | 29.1 | 0.212 |  | 6.1692
|  | Main gate Flat 25mmx5mm |  | 1 | 29.1 | 0.062 |  | 1.8042
[8 empty] | 551.2374 | 86.48 | 47671.0104 | 87 | 93.29 | 86.48
8 | Refixing fencing poles | Refixing of dismantled structural steel work including angles,flats but excluding framed truss etc. of the same in original position after the work is complete | Kgs
|  | Columns-L angle 50mmx50mmx6mm |  | 20 | 3 | 4.5 |  | 270
|  | Chain link top L angle 25mmx25mmx5mm |  | 1 | 60 | 1.8 |  | 108
|  | 25mmx5mm flat |  | 20 | 2.4 | 0.98 |  | 47.04
[8 empty] | 425.04 | 30 | 12751.2
9 | Dismantling chain link fence | Dismantling of chain link fence and its posts, flats and angle etc. Shifting the dismantled materials without damaging to the engineering stores as directed by School authorities.. WO.No: M/LS/EM/AWT/531 - C dated 23/11/2019 | Sqm
|  | Stp all around |  | 1 | 60 | 2.4 |  | 144
[8 empty] | 144 | 30 | 4320
|  | Total | [7 empty] | 480337.8877
` |  | GST @ 18% | [7 empty] | 86460.8198
` |  | Grand Total | [7 empty] | 566798.7074
566800
Junior Engineer

## STP CHAINLINK FENCING (2) (hidden)
THE LAWRENCE SCHOOL,LOVEDALE
ESTIMATE DATED 02/03/2020
Name of Work : Providing chain link fencing around STP near band room | [10 empty] | Rate previous WO
S.No. | Category | Description of Items | Unit | Nos | L | B | H | Qty | Rate | Amount | Moorthy | Iyyapan | Jo
1 | Excavation | Earth work excavation in foundation trenches in all classes of soil including hard laterite (except hard rock which requires blasting ) cutting, shoring, strutting, dewatering etc wherever required, conveying and dumping the excavated earth in convenient places with an initial lead of 0 to 50 m. and lift 0 to 1.5 m. including charges for back filling the sides of foundation and basement of ground floor with earth excavated and filling the balance earth in various places within the compound, disposal of surplus earth, including labour charges for breaking clods, watering, ramming, bailing out water etc complete as directed. Wo.No: M/LS/EM/PSQ/512 dated 18/08/2019 | Cum
|  | For columns |  | 80 | 0.375 | 0.375 | 0.675 | 7.5938
|  | For Beam |  | 1 | 190 | 0.3 | 0.3 | 17.1
|  | Stp -1 |  | 1 | 40 | 3.5 | 0.125 | 17.5
[8 empty] | 42.1938 | 287.1 | 12113.8256
2 | PCC 1:4:8 | Providing and laying of Plain Cement Concrete 1:4:8 (1 cement : 4 fine aggregate : 8 coarse aggregate), machine mixed, using 40 mm downgraded hard granite broken stone aggregates, including formwork wherever required, cost and conveyance of all materials to site, lead and lift charges, labour charges, leveling, compacting, finishing, watering, curing, etc, complete as directed 150 mm thick. USING M SAND. M/LS/EM/STP/518 dated 24/09/2019 | Cum
|  | For columns |  | 80 | 0.375 | 0.375 | 0.1 | 1.125
|  | For Beam |  | 1 | 190 | 0.3 | 0.1 | 5.7
[8 empty] | 6.825 | 3900 | 26617.5
3 | PCC 1:2:4 | Material and labour for PCC (1:2:4) using 20 mm graded aggregate as in foundation raft, footings, plinth beams, column pedestal etc using 20mm graded stone aggregate all as specified and as directed. USING M SAND. Wo.No: M/LS/EM/CLF/495 dated 08/06/2019 | Cum
|  | For columns |  | 80 | 0.375 | 0.375 | 0.6 | 6.75
|  | For Beam |  | 1 | 190 | 0.23 | 0.3 | 13.11
|  |  |  | 1 | 10 | 0.23 | 1 | 2.3
|  | Stp -1 |  | 1 | 40 | 3.5 | 0.125 | 17.5
[8 empty] | 39.66 | 5734.89 | 227445.7374 | 6960 | 6579.16 | 5734.89
4 | Re-inforcement steel | Material and labour for TMT bars, 6 mm dia and more , cut to length bent to shape required including cranking, hooking ends and binding with mild steel wire annealed not less than 0.9mm dia all as specified and as directed. M/LS/EM/STP/518 dated 24/09/2019 | Kg
|  | For Beam |  | 1 | 190 | 0.617 |  | 117.23
|  | Lap |  | 17 | 0.5 | 0.617 |  | 5.2445
|  | For Beam in sloped area |  | 4 | 10 | 0.617 |  | 24.68
|  |  |  | 50 | 1.09 | 0.385 |  | 20.9825
[8 empty] | 168.137 | 62 | 10424.494
5 | Steel posts | Framed brackets of angles or tees with web and flanges cut to shape, drilled and countersunk for screw, including bending and welding angles, as necessary, gusset plates, riveting, bolt and nut etc., conforming to FE 410-0 or FE 310-0. Wo. No: M/LS/EM/CLF/498 dated 21/06/2019 | Kgs
|  | Columns-L angle 50mmx50mmx6mm |  | 60 | 3 | 4.5 |  | 810
|  | Chain link top L angle 25mmx25mmx5mm |  | 1 | 190 | 1.8 |  | 342
|  | Column Flat 25mmx6mm |  | 75 | 2.4 | 1.18 |  | 212.4
|  | Nut & bolt |  | 80 | 5 | 0.1 |  | 40
|  | Wicket gate 2 nos L angle 50mmx50mmx6mm |  | 2 | 10 | 4.5 |  | 90
|  | Wicket gate Flat 25mmx5mm |  | 2 | 10 | 0.98 |  | 19.6
|  | Nut & bolt |  | 2 | 20 | 0.1 |  | 4
|  | Main gate 2 nos L angle 50mmx50mmx6mm |  | 1 | 29.1 | 4.5 |  | 130.95
|  | Main gate Flat 25mmx6mm |  | 1 | 29.1 | 1.18 |  | 34.338
|  | Nut & bolt |  | 1 | 60 | 0.1 |  | 6
|  | Hinges & Aldrop | [5 empty] | 25
[8 empty] | 1714.288 | 78.56 | 134674.4653 | 104.4 | 78.56 | 81.93
6 | Chain link fence | Supplying and fixing of GI Chain link 2” x 2” x 10G including spreading, placing in position with necessary bolts & nuts etc as directed by Engineer - in - Charge and complete. Wo. No: M/LS/EM/CLF/498 dated 21/06/2019 | Sqm
|  | Stp all around |  | 1 | 190 | 2.4 |  | 456
[8 empty] | 456 | 240.58 | 109704.48 | 130.5 | 240.58 | 273.09
7 | Painting | Material and labour for Two coats of synthetic enamel paint over a coat of Primer on metal surfaces including preparation of surfaces etc.as directed by engineer in charge. Wo.No: M/LS/EM/CLF/495 dated 08/06/2019 | Sqm
|  | Chain link |  | 1 | 190 | 2.4 |  | 456
|  | Columns-L angle 50mmx50mmx6mm |  | 80 | 3 | 0.212 |  | 50.88
|  | Chain link top L angle 25mmx25mmx5mm |  | 1 | 190 | 0.1 |  | 19
|  | Column Flat 25mmx6mm |  | 80 | 2.4 | 0.062 |  | 11.904
|  | Wicket gate 2 nos L angle 50mmx50mmx6mm |  | 2 | 10 | 0.212 |  | 4.24
|  | Wicket gate Flat 25mmx6mm |  | 2 | 10 | 0.062 |  | 1.24
|  | Main gate 2 nos L angle 50mmx50mmx6mm |  | 1 | 29.1 | 0.212 |  | 6.1692
|  | Main gate Flat 25mmx5mm |  | 1 | 29.1 | 0.062 |  | 1.8042
[8 empty] | 551.2374 | 86.48 | 47671.0104 | 87 | 93.29 | 86.48
8 | Refixing fencing poles | Refixing of dismantled structural steel work including angles,flats but excluding framed truss etc. of the same in original position after the work is complete | Kgs
|  | Columns-L angle 50mmx50mmx6mm |  | 20 | 3 | 4.5 |  | 270
|  | Chain link top L angle 25mmx25mmx5mm |  | 1 | 60 | 1.8 |  | 108
|  | 25mmx5mm flat |  | 20 | 2.4 | 0.98 |  | 47.04
[8 empty] | 425.04 | 30 | 12751.2
9 | Dismantling chain link fence | Dismantling of chain link fence and its posts, flats and angle etc. Shifting the dismantled materials without damaging to the engineering stores as directed by School authorities.. WO.No: M/LS/EM/AWT/531 - C dated 23/11/2019 | Sqm
|  | Stp all around |  | 1 | 60 | 2.4 |  | 144
[8 empty] | 144 | 30 | 4320
|  | Total | [7 empty] | 585722.7127
` |  | GST @ 18% | [7 empty] | 105430.0883
` |  | Grand Total | [7 empty] | 691152.8009
691200
Junior Engineer

## STP CHAINLINK FENCING (3) (hidden)
THE LAWRENCE SCHOOL,LOVEDALE
ESTIMATE DATED 02/03/2020
Name of Work : Providing chain link fencing around STP near band room | [10 empty] | Rate previous WO |  |  | QUANTITY
S.No. | Category | Description of Items | Unit | Nos | L | B | H | Qty | Rate | Amount | Moorthy | Iyyapan | Jo | Nos | L | B | H | Qty | Rate | Amount
1 | Excavation | Earth work excavation in foundation trenches in all classes of soil including hard laterite (except hard rock which requires blasting ) cutting, shoring, strutting, dewatering etc wherever required, conveying and dumping the excavated earth in convenient places with an initial lead of 0 to 50 m. and lift 0 to 1.5 m. including charges for back filling the sides of foundation and basement of ground floor with earth excavated and filling the balance earth in various places within the compound, disposal of surplus earth, including labour charges for breaking clods, watering, ramming, bailing out water etc complete as directed. Wo.No: M/LS/EM/PSQ/512 dated 18/08/2019 | Cum
|  | For columns |  | 80 | 0.375 | 0.375 | 0.675 | 7.5938 | [5 empty] | 80 | 0.075 | 0.075 | 0.975 | 0.43875
|  | For Beam |  | 1 | 190 | 0.3 | 0.3 | 17.1 | [5 empty] | 1 | 190 | 0.3 | 0.225 | 12.825
|  | Stp -1 |  | 1 | 40 | 3.5 | 0.125 | 17.5 | [5 empty] | 1 | 40 | 3.5 | 0.125 | 17.5
[8 empty] | 42.1938 | 287.1 | 12113.8256 | [7 empty] | 30.7638 | 287.1 | 8832.2726
2 | PCC 1:4:8 | Providing and laying of Plain Cement Concrete 1:4:8 (1 cement : 4 fine aggregate : 8 coarse aggregate), machine mixed, using 40 mm downgraded hard granite broken stone aggregates, including formwork wherever required, cost and conveyance of all materials to site, lead and lift charges, labour charges, leveling, compacting, finishing, watering, curing, etc, complete as directed 150 mm thick. USING M SAND. M/LS/EM/STP/518 dated 24/09/2019 | Cum
|  | For columns |  | 80 | 0.375 | 0.375 | 0.1 | 1.125 | [5 empty] | 80 | 0.375 | 0.375 | 0.1 | 1.125
|  | For Beam |  | 1 | 190 | 0.3 | 0.1 | 5.7 | [5 empty] | 1 | 190 | 0.3 | 0.1 | 5.7
|  | Stp |  | 1 | 40 | 3.5 | 0.1 | 14 | [5 empty] | 1 | 40 | 3.5 | 0.1 | 14
[8 empty] | 20.825 | 3900 | 81217.5 | [7 empty] | 20.825 | 3900 | 81217.5
3 | PCC 1:2:4 | Material and labour for PCC (1:2:4) using 20 mm graded aggregate as in foundation raft, footings, plinth beams, column pedestal etc using 20mm graded stone aggregate all as specified and as directed. USING M SAND. Wo.No: M/LS/EM/CLF/495 dated 08/06/2019 | Cum
|  | For columns |  | 80 | 0.375 | 0.375 | 0.6 | 6.75 | [5 empty] | 80 | 0.075 | 0.075 | 0.6 | 0.27
|  | For Beam |  | 1 | 190 | 0.23 | 0.3 | 13.11 | [5 empty] | 1 | 190 | 0.23 | 0.3
|  |  |  | 1 | 10 | 0.23 | 1 | 2.3 | [5 empty] | 1 | 10 | 0.23 | 1
|  | Stp -1 |  | 1 | 40 | 3.5 | 0.125 | 17.5 | [5 empty] | 1 | 40 | 3.5 | 0.025 | 3.5
[8 empty] | 39.66 | 5734.89 | 227445.7374 | 6960 | 6579.16 | 5734.89 |  |  |  |  | 3.77 | 5734.89 | 21620.5353
4 | Re-inforcement steel | Material and labour for TMT bars, 6 mm dia and more , cut to length bent to shape required including cranking, hooking ends and binding with mild steel wire annealed not less than 0.9mm dia all as specified and as directed. M/LS/EM/STP/518 dated 24/09/2019 | Kg
|  | For Beam |  | 1 | 190 | 0.617 |  | 117.23 | [5 empty] | 1 | 190 | 0.617
|  | Lap |  | 17 | 0.5 | 0.617 |  | 5.2445 | [5 empty] | 17 | 0.5 | 0.617
|  | For Beam in sloped area |  | 4 | 10 | 0.617 |  | 24.68 | [5 empty] | 4 | 10 | 0.617
|  |  |  | 50 | 1.09 | 0.385 |  | 20.9825 | [5 empty] | 50 | 1.09 | 0.385
[8 empty] | 168.137 | 62 | 10424.494
5 | Steel posts | Framed brackets of angles or tees with web and flanges cut to shape, drilled and countersunk for screw, including bending and welding angles, as necessary, gusset plates, riveting, bolt and nut etc., conforming to FE 410-0 or FE 310-0. Wo. No: M/LS/EM/CLF/498 dated 21/06/2019 | Kgs
|  | Columns-L angle 50mmx50mmx6mm |  | 60 | 3 | 4.5 |  | 810 | [5 empty] | 60 | 3 | 4.5
|  | Chain link top L angle 25mmx25mmx5mm |  | 1 | 190 | 1.8 |  | 342 | [5 empty] | 1 | 190 | 1.8
|  | Column Flat 25mmx6mm |  | 75 | 2.4 | 1.18 |  | 212.4 | [5 empty] | 75 | 2.4 | 1.18
|  | Nut & bolt |  | 80 | 5 | 0.1 |  | 40 | [5 empty] | 80 | 5 | 0.1
|  | Wicket gate 2 nos L angle 50mmx50mmx6mm |  | 2 | 10 | 4.5 |  | 90 | [5 empty] | 2 | 10 | 4.5
|  | Wicket gate Flat 25mmx5mm |  | 2 | 10 | 0.98 |  | 19.6 | [5 empty] | 2 | 10 | 0.98
|  | Nut & bolt |  | 2 | 20 | 0.1 |  | 4 | [5 empty] | 2 | 20 | 0.1
|  | Main gate 2 nos L angle 50mmx50mmx6mm |  | 1 | 29.1 | 4.5 |  | 130.95 | [5 empty] | 1 | 29.1 | 4.5
|  | Main gate Flat 25mmx6mm |  | 1 | 29.1 | 1.18 |  | 34.338 | [5 empty] | 1 | 29.1 | 1.18
|  | Nut & bolt |  | 1 | 60 | 0.1 |  | 6 | [5 empty] | 1 | 60 | 0.1
|  | Hinges & Aldrop | [5 empty] | 25
[8 empty] | 1714.288 | 78.56 | 134674.4653 | 104.4 | 78.56 | 81.93
6 | Chain link fence | Supplying and fixing of GI Chain link 2” x 2” x 10G including spreading, placing in position with necessary bolts & nuts etc as directed by Engineer - in - Charge and complete. Wo. No: M/LS/EM/CLF/498 dated 21/06/2019 | Sqm
|  | Stp all around |  | 1 | 190 | 2.4 |  | 456 | [5 empty] | 1 | 190 | 2.4
[8 empty] | 456 | 240.58 | 109704.48 | 130.5 | 240.58 | 273.09
7 | Painting | Material and labour for Two coats of synthetic enamel paint over a coat of Primer on metal surfaces including preparation of surfaces etc.as directed by engineer in charge. Wo.No: M/LS/EM/CLF/495 dated 08/06/2019 | Sqm
|  | Chain link |  | 1 | 190 | 2.4 |  | 456 | [5 empty] | 1 | 190 | 2.4
|  | Columns-L angle 50mmx50mmx6mm |  | 80 | 3 | 0.212 |  | 50.88 | [5 empty] | 80 | 3 | 0.212
|  | Chain link top L angle 25mmx25mmx5mm |  | 1 | 190 | 0.1 |  | 19 | [5 empty] | 1 | 190 | 0.1
|  | Column Flat 25mmx6mm |  | 80 | 2.4 | 0.062 |  | 11.904 | [5 empty] | 80 | 2.4 | 0.062
|  | Wicket gate 2 nos L angle 50mmx50mmx6mm |  | 2 | 10 | 0.212 |  | 4.24 | [5 empty] | 2 | 10 | 0.212
|  | Wicket gate Flat 25mmx6mm |  | 2 | 10 | 0.062 |  | 1.24 | [5 empty] | 2 | 10 | 0.062
|  | Main gate 2 nos L angle 50mmx50mmx6mm |  | 1 | 29.1 | 0.212 |  | 6.1692 | [5 empty] | 1 | 29.1 | 0.212
|  | Main gate Flat 25mmx5mm |  | 1 | 29.1 | 0.062 |  | 1.8042 | [5 empty] | 1 | 29.1 | 0.062
[8 empty] | 551.2374 | 86.48 | 47671.0104 | 87 | 93.29 | 86.48
8 | Refixing fencing poles | Refixing of dismantled structural steel work including angles,flats but excluding framed truss etc. of the same in original position after the work is complete | Kgs
|  | Columns-L angle 50mmx50mmx6mm |  | 20 | 3 | 4.5 |  | 270 | [5 empty] | 20 | 3 | 4.5
|  | Chain link top L angle 25mmx25mmx5mm |  | 1 | 60 | 1.8 |  | 108 | [5 empty] | 1 | 60 | 1.8
|  | 25mmx5mm flat |  | 20 | 2.4 | 0.98 |  | 47.04 | [5 empty] | 20 | 2.4 | 0.98
[8 empty] | 425.04 | 30 | 12751.2
9 | Dismantling chain link fence | Dismantling of chain link fence and its posts, flats and angle etc. Shifting the dismantled materials without damaging to the engineering stores as directed by School authorities.. WO.No: M/LS/EM/AWT/531 - C dated 23/11/2019 | Sqm
|  | Stp all around |  | 1 | 60 | 2.4 |  | 144 | [5 empty] | 1 | 60 | 2.4 |  | 5
[8 empty] | 144 | 30 | 4320
|  | Total | [7 empty] | 640322.7127 | [9 empty] | 111670.3079
` |  | GST @ 18% | [7 empty] | 115258.0883 | [9 empty] | 20100.6554
` |  | Grand Total | [7 empty] | 755580.8009 | [9 empty] | 131770.9634
[10 empty] | 755600 | [9 empty] | 131800
[8 empty] | Junior Engineer | [9 empty] | Junior Engineer

## Price Bid
Appendix - III
THE LAWRENCE SCHOOL,LOVEDALE
TENDER SCHEDULE / PRICE BID
Name of Work : Renovation of Support staff Recreation club
S.No. | Category | Description of Items | Qty | Unit | Rate | Amount
1 | Excavation | Excavating in trenches, not exceeding 1.5m wide and not exceeding 1.5m in depth; for foundation, etc. or for shafts, wells, cesspits, manholes, pier holes, etc. not exceeding 10sq m on plan and not exceeding 1.5m in depth and getting out hard and dense soil. | 92.68 | Cum
2 | Demolition | Demolition/ dismantling of Concrete in ground floors, RR Masonry, Brick wall etc. and paving’s not exceeding 15 cm thickness (below or above ground level. | 7 | Cum
3 | Debris | Clearing the debris generated in this work to be transported from the site and deposited with in 2KM radius as specified and directed by the Engineer in Charge | 7 | Cum
4 | PCC Lean concrete (1:4:8) | Material and Labour for Cement concrete in foundations, filling in mass-concrete in PCC (1:4:8) type D2 using 40 mm graded stone aggregate. Cement Grade - PPC 53. Make - ACC / ULTRATECH / CORAMANDAL / CHETTINAD / DALMIA / SANKAR / RAMCO | 21.87 | Cum
5 | CR Masonry | Material and Labour for Walling of Coursed rubble masonry, coursed, well bonded, bedded and solidly hearted, built in CM (1:6) all as directed by engineer in charge. | 11.48 | Cum
6 | PCC (1:2:4) | Material and Labour for Cement concrete in PCC (1:2:4) Type B1 using 20 mm graded stone aggregate in floor, plinth etc. with red oxide finish on top. Cement Grade - PPC 53. Make - ACC / ULTRATECH / CORAMANDAL / CHETTINAD / DALMIA / SANKAR / RAMCO | 23.53 | Cum
7 | Brick work | Material and Labour for Brickwork with subclass `B' bricks, straight or curved on plan exceeding 6m mean radius, built in CM (1:6). | 11.39 | Cum
8 | Plastering | Material and Labour for plastering 15 mm thick in CM(1:5) on fair / other than fair faces of brick work or concrete surfaces including finishing the surfaces even and smooth without using extra cement, including necessary scaffolding, etc., all as directed by the Engineer in-charge. Cement Grade - PPC 53. Make - ACC / ULTRATECH / CORAMANDAL / CHETTINAD / DALMIA / SANKAR / RAMCO | 197 | Sqm
9 | Vitrified tiles | Supplying and fixing of premium Nonskid FULLY vitrified tiles (600 x 600 mm) x 10 mm thick, in floor etc over 20 mm thick cement mortar 1:3 and pointing with same colour cement added with coloring pigments. Make: ORIENT BELL Model: BDW Koa Plank Brown / BDW magic wood brown. Sample to be approved by the school authorities | 80 | Sqm
10 | Kota Stone flooring with polish | Supplying and Laying of machine green shade cut Kota stone (Rajasthan Kota) slab flooring 18-25mm thick over cement screed base laid and jointed with green cement slurry mixed with pigment to match the shade of the slab including rubbing and 5 layer polishing complete. | 54 | Sqm
11 | Cuddapah Stone | Supplying and laying of 20mm thick cuddapah slab of approved shade slab with high polish in 1:4, 20mm thick rich cement sand plaster backing with white cement in area of lighter color. Rate to include for laying Cuddapah to the pattern and providing full round moulding on the edges as directed by In-charge including curing, etc., | 18 | Sqm
12 | Door Frame supply & labour | Supply and fixing of plain, solid, straight Sal wood door frames, wrought , framed rebated on the solid, rounded or chamfered, put together with glue pinned at joints | 0.4 | Cum
13 | Door Shutters | Supply and Fixing of plain solid Single/double panelled shutter 32 mm thick of wood frame and all necessary beads, mouldings and lipping. The quoted rate to be Including SS hinges, SS handle two Nos, Tower bolt 3 Nos,1 Nos of SS Aldrop. /Fittings shall be approved by school authorities. Wood : Sal /venteak/Mahagony | 10.56 | Sqm
14 | Structural steel | Supply & erection of Purlin using SHS Section, edges of the tubes shall be welded with MS Plate etc. Roof trusses (framed), trussed purlins crane gantries, rails and fastenings and heavy bracket framing (Beam, tee, angle channel or flat sections) including distance pieces, cleats etc. Make - JSW / Apollo/ISI | 2813.4 | Kgs
15 | Weld mesh | Supplying & fixing of M.S. weld mesh 1/2"x 1/2" Aperture framing including fabrication such as cutting, bending, drilling for the required holes etc. | 9 | Sqm
16 | Chain link fence | Supplying and fixing of GI Chain link 2” x 2” x 10G including spreading, placing in position etc as directed by Engineer - in - Charge and complete. | 108 | Sqm
17 | Single layer Galvalume sheet roofing | Material and labour for fixing of SINGLE LAYER Galvalume roofing sheet of 0.47 mm thick TCT 300 Mpa 150 GSM colour coated sheets with polyester coating of approved sheet colour on the top over the 5 microns primer and 5 microns back up epoxy coating at the bottom including valley gutter & ridges of 450mm overlap on either side, etc. Make – Bhushan / JSW 1. Measurement shall be of superficial area of roof laid, laps will not be measured separately. 2. sheet pattern and colour to be approved by school authorities | 296 | Sqm
18 | 2mm Polycarbonate sheet | Material and Labour polycarbonate translucent corrugated sheeting with two corrugation side lap fixed with coach screw or SDST Screw and washer in existing steel frame roof, wall etc.,Thickness of sheet should be of 2 mm thick of approved quality & color all as specified and as directed by Engineer - in- Charge. Make: Tilara / Lexun or equivalent make as per sample approved by the school authorities Note: 1. Measurement shall be of superficial area of roof laid, laps will not be measured separately. 2. sheet pattern to be approved by school | 24 | Sqm
19 | Internal Wall painting two coat | Material and Labour for colour washing Two coat of tractor emulsion on existing wall including patch putty for uniform and smooth finished surfaces of the walls etc all as specified and as directed, including necessary scaffolding etc., Make - Asian paint | 310 | Sqm
20 | External Apex painting | Material and Labour for two coats of Apex exterior paint over a coat of primer on newly plastered surfaces, including preparation surfaces, etc., in all walls all as specified and as directed including preparation of new surfaces, including necessary scaffolding. Make - Asian paint | 247 | Sqm
21 | Enamel Paint one coat | Material and labour for one coat of synthetic enamel paint over a coat of Primer on wooden surfaces including preparation of surfaces etc. Make - Asian paint | 700 | Sqm
22 | Enamel Paint two coat | Material and labour for two coat of synthetic enamel paint over a coat of Primer on wooden surfaces including preparation of surfaces etc. Make - Asian paint | 303.29 | Sqm
23 | SS sink | Supply and installation of HAND WASH SINK (stainless steel) - refer photo (as per approved sample at site) - SIZE : 90"X20"X36" - 304 Grade - All 3 sides covering with 304 / 18 SWG SS SHEET - 6 nos of long body tap (Metro make) - cold water pipe to be laid on rear side with stainless steel pipe line - STAND ALONE MODEL SINK - with 3 INCH DRAIN PIPE | 1 | nos
Photo for SS sink
24 | Water line | Supply and laying of 1" UPVC pipe with necessary fittings like Elbow,Tee, coupling,Reducer Make Finolex/Supreme | 10 | Mtr
25 | Water line | Supply and laying of 3/4" UPVC pipe with necessary fittings like Elbow,Tee, coupling,Reducer Make Finolex/Supreme | 60 | Mtr
26 | Angle Valve | Supply and fixing of open/concealed 1/2" angle valve with fittings etc Make Metro Omega | 6 | Nos
27 | Tap | Supply and fixing of open/concealed 1/2" Tap with fittings etc Make Metro omega | 8 | Nos
28 | Power Cable | Supply, laying and termination of 4 core 2.5 sqmm armoured copper cable with necessatry fittings etc Make Havels/Finolex | 30 | RM
29 | Cable Trench | Earth Excavation for burried cable trench with 1 meter depth and back filling with brick ,M sand etc | 30 | RM
30 | Wiring | Supply and fixing of open/concealed wiring 2.5 Sqmm wire 2 run and 1.5 sqmm 1 run with necessary fittings etc Make Havel/Finolex | 40 | RM
31 | Light point | Supply and fixing of 10 amps modular switch light point with wire 2 run and 1.5 sqmm 1 run 1.0 sqmm in the length of 6 meter with necessary fittings celing rose etc ,Makes Havels Coral | 14 | Points
32 | Power points | Supply and fixing of open/concealed 16 amps modular switch socket with metal box,face plate, fittings etc Make Havel Coral | 8 | Points
33 | Tube light | Supply and fixing 20 wattsLED tube light fitting Make Havels Neo plus . | 16 | Nos
34 | Exhaust fan | Supply and fixing of 12 inch heavy duty exhaust fan Make -Havels. | 2 | Nos
35 | Service wire 3 phase + neutral | Supply and laying of 3/20 service wire of 4 runs with necessary bobin, reels, service pipes, meter board, 40 amps kit cat Fuse carrier and pvc insulated staywire, etc., all as directed by Engineer In-charge Make - Kundan | 30 | RM
36 | DB | Supply and fixing of 4 way double door SPN DB with 16 Amps 2 pole MCB - 3 nos, 25 Amps 30MA RCCB - 3 nos, 32 Amps 4 pole MCB - 1 nos with necessatry fittings, etc., Make - Havels | 1 | Sets
Total
GST @ 18%
Grand Total
Signature of the Contractor

## Sheet1 (hidden)
Providing chain link fencing from guest house to Hospital Flat from squash Court (Work order No : M/LS/EM/CLF/501 dated 24 June 2019).
S.No | Snag points
1 | Main gate towards HM residence beam Apex painting to be done
2 | Main gate towards HM residence L angle painting is not uniform to be rectified
3 | Main gate towards HM residence near main gate chain link painting to be done backside
4 | Towards hospital side beam honey comb to be rectified
5 | Towards hospital side doors 3 nos Additional flats to be provided
6 | Towards Archery ground painting inbetween L angle and flat to be done
7 | Binding wire to be tied all around the chain link top
8 | Towards Archery ground at the end gap between chainlink and angle to be done
9 | All around painting touch up to be done