## Tender
THE LAWRENCE SCHOOL , LOVEDALE
ANNEXURE - II - TENDER SCHEDULE (COMMERCIAL BID)
Name of Work: Conversion of Indian toilets to western toilets at Senior school and prep school
S. No. | Category | Description of work | Quantity | Unit | Rate | Amount
1 | Demolition | Demolition/ dismantling of Concrete in ground floors, RR Masonry, Brick wall,Tiles,granite etc. and paving’s not exceeding 25 cm thickness (below or above ground level) | 16.2 | Cum
2 | Debris | Clearing the debris generated in this work to be transported from the site and deposited with in 2KM radius as directed by the Engineer in Charge. | 16.2 | Cum
3 | PCC 1:2:4 | Material and labour for Precast cement concrete, 1:2:4, type B1, using 20mm graded stone aggregate as in cover slabs with plain fair faces including setting in CM 1:4 all as specified and as directed. | 8.1 | Cum
4 | Half brick work | Material and Labour for Half Brick thick brick wall with subclass `B' bricks, straight or curved on plan exceeding 6m mean radius, built in CM (1:4). | 11.25 | Sqm
5 | Plastering | Material and Labour for plastering 15 mm thick in CM(1:5) on fair / other than fair faces of brick work or concrete surfaces including finishing the surfaces even and smooth without using extra cement, including necessary scaffolding, etc., all as directed by the Engineer in-charge. Cement Grade - PPC 53 Make - ACC / ULTRATECH / CORAMANDAL / CHETTINAD / DALMIA / SANKAR | 11.25 | Sqm
6 | Vitrified Tile | Supplying and fixing of premium Nonskid FULLY vitrified tiles (300 x 300 mm) x 10 mm thick, in FLOOR etc over 25 mm thick cement mortar 1:3 and pointing with same colour cement added with coloring pigments. Make:SOMANY/JOHSON MAKE, Model:As per the tile executed in school campus | 18 | Sqm
7 | Glazed tiles | All as per item No 6 here in before but in vertical surfaces glazed ceramic tiles (300x300mm) x7mm thick. Make: SOMANY/JOHSON/KAJARIA MAKE of approved model | 16.2 | Sqm
8 | Granite flooring | Providing & fixingof machine cut rough granite stone (600x300mm of 12mm to 14 mm thick) granite stone for flooring, treads & risers of steps of approved colour & shade with rounded molding & three grooved line for the treads on bed of 1:4 cement mortar including float filling joints with neat cement slurry curing polishing & cleaning etc. sorting & pattern to be done, edge polish and Groove to be done. Note: Granite sample to be approved by the school authorities,Granite as per sample executed inside school campus. | 53.1 | Sqm
9 | 75mm pvc pipe | Supply and Fix for PVC pipes single socketed, in any length with rubber ring joints laid in trenches or in floors bore of pipe 63 mm including Special like socket, elbow with door, tee and "Y" Junction etc Make – Finolex/Supreme | 30 | Rmt
10 | 110mm pvc pipe | Supply and Fix for PVC pipes single socketed, in any length with rubber ring joints laid in trenches of 3 feet depth or in floors bore of pipe 110 mm 6Kg per Cm2 pressure including Special like socket, elbow with door, tee and "Y" Junction etc. Make: Finolex or Supreme | 60 | Rmt
11 | Floor Trap | Supply and Fix PVC floor trap plain with grating including jointing with solvent cement including 75 mm bore out let pipe up to the existing drain. | 20 | Nos
12 | EWC | Supplying and fixing in position of white glazed European water closet with P trap or S trap with double flapped seat and seat cover with necessary accessories, etc. MAKE : EWC - PARRYWARE | 20 | Nos
13 | Flush tank with dual flush | Supply and fixing of 10 litre capacity PVC low level flush tank parry ware with necessary accessories, CP down pipe, PVC connection, plumbing connections, etc. Flush tank - Parryware slimline PVC tank with dual flush. | 4 | Nos
TOTAL
Add GST @ 18%
GRAND TOTAL
Signature of the Contractor