## Tender Schedule
THE LAWRENCE SCHOOL , LOVEDALE
TENDER SCHEDULE / PRICE BID
Name of Work : Renovation of Chemistry lab ,Physics lab and toilets at Senior school science lab (Ground floor)
S. No | Category | Description of work | Qty | Unit | Rate | Amount
A | Renovation of SS Chemistry lab and Physics lab
1 | Excavation in trench | Excavating in trenches, not exceeding 1.5m wide and not exceeding 1.5m in depth for foundation, etc., or for shafts, wells, cess pits, manholes, pier holes, etc., not exceeding 10sq m on plan and not exceeding 1.5m in depth and getting out hard and dense soil. | 10 | Cum
2 | Earth removal | Removing excavated material and depositing with in 1.5KM radius all as specified and directed by the Engineer In-Charge. | 10 | Cum
3 | Demolition | Demolition/ dismantling of Concrete in ground floors and wall , RR Masonry, Brick wall etc and paving’s not exceeding 2m height ( above ground level) | 34 | Cum
4 | Removal of Tiles | Chipping & removal of tiles from walls & racking out joints, Hacking for key & down with water, etc. 30 mm deep & lift of 4 m. | 250 | Sqm
5 | Debris | Clearing the debris generated in this work to be transported from the site and deposited with in 2KM radius as specified and directed by the Engineer in Charge | 34 | Cum
6 | PCC 1:2:4 | Material and Labour for Cement concrete in PCC (1:2:4) Type B1 using 20 mm graded stone aggregate in floor, plinth etc. with red oxide finish on top. Cement Grade - PPC 53. Make - ACC / ULTRATECH / CORAMANDAL / CHETTINAD / DALMIA / SANKAR/RAMCO | 25 | Cum
7 | Brick work | Material and Labour for Brickwork with subclass `B' bricks, straight or curved on plan exceeding 6m mean radius, built in CM (1:6) | 1 | Cum
8 | Half Brickwork | Material and Labour for Half Brick thick brick wall with subclass `B' bricks, straight or curved on plan exceeding 6m mean radius, built in CM (1:4) | 15 | Sqm
9 | Plastering | Material and Labour for plastering 15 mm thick in CM(1:5) on fair / other than fair faces of brick work or concrete surfaces including finishing the surfaces even and smooth without using extra cement, including necessary scaffolding, etc., all as directed by the Engineer in-charge. Cement Grade - PPC 53 Make –ACC / ULTRATECH / CORAMANDAL / CHETTINAD / DALMIA / SANKAR / RAMCO | 100 | Sqm
10 | Vitrified tiles | Supplying and fixing of premium Nonskid FULLY vitrified tiles (600 x 600 mm) x 10 mm thick, in floor etc over 20 mm thick cement mortar 1:3 and pointing with same colour cement added with coloring pigments. Make: ORIENT BELL Model: BDW Koa Plank Brown / BDW magic wood brown. Sample to be approved by the school authorities | 250 | Sqm
11 | Anti-skid floor tiles | Material and Labour for Screed bed or bedding layer of CM (1:4) layer of mortar 20mm thick for laying floor finishes over Non Skid vitrified tiles (600x600mm) x 8mmm thick, in floors etc. set and jointed in neat cement slurry and pointed in white or colored epoxy grout. Make: SOMANY / JOHSON / KAJARIA / ORIENT BELL MAKE of approved model | RQ | Sqm
12 | Glazed wall tiles | All as per item No 11 here in before but in vertical surfaces glazed ceramic tiles (300x450mm) x8mmm thick Ditto. Make: SOMANY / JOHSON / KAJARIA / ORIENT BELL MAKE of approved model | RQ | Sqm
13 | Granite | Supplying and fixing of polished black JET granite stone slab of 20 mm thick of approved quality, including of screed bed or bedding layer of 20 mm thick cement mortar including pointing with same colour cement added with colouring, pigments, etc. and Nosing to be done in edges of the granite slab all as specified and as directed by the Engineer. | 8 | Sqm
14 | Steel window repair | Labour only for altering the existing steel windows, by means of removal of existing shutters & fixed with necessary hinges & other mongeries like handle & tower bolt etc | 108 | Nos
15 | Door Shutters | Supply and Fixing of plain solid Single/double panelled shutter 32 mm thick of wood frame and all necessary beads, mouldings and lipping. The quoted rate to be Including SS hinges, SS handle two Nos, Tower bolt 3 Nos,1 Nos of SS Aldrop. /Fittings shall be approved by school authorities. Wood : Sal /venteak/Mahagony | 8 | Sqm
16 | Internal Wall painting | Material and Labour for colour washing Two coat of tractor emulsion on newly plastered surfaces on wall over a coat of primer including patch putty for uniform and smooth finished surfaces of the walls etc all as specified and as directed, including necessary scaffolding etc., Make - Asian paint | 622 | Sqm
17 | External Apex Painting | Material and Labour for two coats of Apex exterior paint over a coat of primer on newly plastered surfaces, including preparation surfaces, etc., in all walls all as specified and as directed including preparation of new surfaces. Make - Asian paints | 50 | Sqm
18 | Enamel painting | Material and labour for two coat of synthetic enamel paint over a coat of Primer on wooden/Steel surfaces including preparation of surfaces etc. including necessary scaffolding Make - Asian paint | 100 | Sqm
19 | Floor Trap | Supply and fixing of PVC floor trap plain with grating including jointing with solvent cement 75 mm bore. Make: Finolex / Supreme | 2 | Nos
20 | PVC Pipe75mm dia | Supply and Fix for PVC pipes single socketed, in any length with rubber ring joints laid in trenches or in floors bore of pipe 63 mm including Special like socket, elbow with door, tee and "Y" Junction etc Make – Finolex/Supreme. | 12 | Rmt
21 | 110mm PVC pipe | Supply and Fix for PVC pipes single socketed, in any length with rubber ring joints laid in trenches or in floors bore of pipe 110 mm 6Kg per Cm2 pressure including Special like socket, elbow with door, tee and "Y" Junction etc. Make : Finolex or Supreme | 12 | Rmt
22 | Mirror | Supply and fixing 5mm bevelled mirror with necessary SS studs for fixing the mirror on wall. Make:Saint Gobain | 1 | Sqm
23 | Glass pane | Material and Labour for fixing of Sheet glass 4 mm thick, ordinary quality and glazing with oil putty in square / Wooden Beading etc in each pane. Including cleaning of edges and panes etc. All as specified and as directed by the Engineer in Charge. Make:Saint Gobain | 25 | Sqm
24 | Wall panelling with open shelves | Supply and fixing of wall panelling 18mm thick plywood with double side mica sheet pasted with backside aluminum frame for panel support for provision of open shelves all as directed by engineer in charge. Make :K board Note:Mica sample to be approved by the school authorities | 296 | Sft
B | Renovation of SS Science lab toilet ground floor
25 | Excavation in trench | Excavating in trenches, not exceeding 1.5m wide and not exceeding 1.5m in depth for foundation, etc., or for shafts, wells, cess pits, manholes, pier holes, etc., not exceeding 10sq m on plan and not exceeding 1.5m in depth and getting out hard and dense soil. | 10 | Cum
26 | Earth removal | Removing excavated material and depositing with in 1.5KM radius all as specified and directed by the Engineer In-Charge. | 10 | Cum
27 | Demolition | Demolition/ dismantling of Concrete in ground floors and wall , RR Masonry, Brick wall etc and paving’s not exceeding 2m height ( above ground level) | 15 | Cum
28 | Roughening | Roughening surface of old concrete/stone floor/wall by picking, sweeping cleaning and washing down with water to remove dust, etc. Applying cement screed @ 3.00 Kg per Sqm | 82 | Sqm
29 | Removal of Tiles | Chipping & removal of tiles from walls & racking out joints, Hacking for key & down with water, etc. 30 mm deep & lift of 4 m. | 82 | Sqm
30 | Debris | Clearing the debris generated in this work to be transported from the site and deposited with in 2KM radius as specified and directed by the Engineer in Charge | 15 | Cum
31 | PCC 1:2:4 | Material and Labour for Cement concrete in PCC (1:2:4) Type B1 using 20 mm graded stone aggregate in floor, plinth etc. with red oxide finish on top. Cement Grade - PPC 53. Make - ACC / ULTRATECH / CORAMANDAL / CHETTINAD / DALMIA / SANKAR/RAMCO | 7 | Cum
32 | Brick work | Material and Labour for Brickwork with subclass `B' bricks, straight or curved on plan exceeding 6m mean radius, built in CM (1:6) | 1 | Cum
33 | Half Brickwork | Material and Labour for Half Brick thick brick wall with subclass `B' bricks, straight or curved on plan exceeding 6m mean radius, built in CM (1:4) | 10 | Sqm
34 | Plastering | Material and Labour for plastering 15 mm thick in CM(1:5) on fair / other than fair faces of brick work or concrete surfaces including finishing the surfaces even and smooth without using extra cement, including necessary scaffolding, etc., all as directed by the Engineer in-charge. Cement Grade - PPC 53 Make –ACC / ULTRATECH / CORAMANDAL / CHETTINAD / DALMIA / SANKAR / RAMCO | 112 | Sqm
35 | Vitrified tiles | Supplying and fixing of premium Nonskid FULLY vitrified tiles (600 x 600 mm) x 10 mm thick, in floor etc over 20 mm thick cement mortar 1:3 and pointing with same colour epoxy grout with provision of 2mm spacer . Make: SOMANY or Approved equivalent Model: Dura Gres(Valor collection premium). Sample to be approved by the school authorities | 35 | Sqm
36 | Anti-skid floor tiles | Material and Labour for Screed bed or bedding layer of CM (1:4) layer of mortar 20mm thick for laying floor finishes over Non Skid vitrified tiles (600x600mm) x 8mmm thick, in floors etc. set and jointed in neat cement slurry and pointed in white or colored epoxy grout. Make: SOMANY / JOHSON / KAJARIA / ORIENT BELL MAKE of approved model | RQ | Sqm
37 | Glazed wall tiles | All as per item No 36 here in before but in vertical surfaces glazed ceramic tiles (300x450mm) x8mmm thick Ditto. Make: SOMANY / JOHSON / KAJARIA / ORIENT BELL MAKE of approved model | 82 | Sqm
38 | Door Shutters | Supply and Fixing of plain solid Single/double panelled shutter 32 mm thick of wood frame and all necessary beads, mouldings and lipping. The quoted rate to be Including SS hinges, SS handle two Nos, Tower bolt 3 Nos,1 Nos of SS Aldrop. /Fittings shall be approved by school authorities. Wood : Sal /venteak/Mahagony | 6 | Sqm
39 | Internal Wall painting | Material and Labour for colour washing Two coat of tractor emulsion on newly plastered surfaces on wall over a coat of primer including patch putty for uniform and smooth finished surfaces of the walls etc all as specified and as directed, including necessary scaffolding etc., Make - Asian paint | 60 | Sqm
40 | External Apex Painting | Material and Labour for two coats of Apex exterior paint over a coat of primer on newly plastered surfaces, including preparation surfaces, etc., in all walls all as specified and as directed including preparation of new surfaces. Make - Asian paints | 100 | Sqm
41 | Enamel painting | Material and labour for two coat of synthetic enamel paint over a coat of Primer on wooden/Steel surfaces including preparation of surfaces etc. including necessary scaffolding Make - Asian paint | 50 | Sqm
42 | Floor Trap | Supply and fixing of PVC floor trap plain with grating including jointing with solvent cement 75 mm bore. Make: Finolex / Supreme | 12 | Nos
43 | PVC Pipe75mm dia | Supply and Fix for PVC pipes single socketed, in any length with rubber ring joints laid in trenches or in floors bore of pipe 63 mm including Special like socket, elbow with door, tee and "Y" Junction etc Make – Finolex/Supreme. | 18 | Rmt
44 | 110mm PVC pipe | Supply and Fix for PVC pipes single socketed, in any length with rubber ring joints laid in trenches or in floors bore of pipe 110 mm 6Kg per Cm2 pressure including Special like socket, elbow with door, tee and "Y" Junction etc. Make : Finolex or Supreme | 24 | Rmt
45 | 160mm PVC pipe | Supply and Fix for PVC pipes single socketed, in any length with rubber ring joints laid in trenches or in floors bore of pipe 160 mm 6Kg per Cm2 pressure including Special like socket, elbow with door, tee and "Y" Junction etc. Make : Finolex or Supreme | 6 | Rmt
46 | 12mm Stylam board cubicles for toilets | Supply and fixing of 12mm stylam board cubicles for toilets of size 4ft*5ft*6ft height with necessary stainless steel fixtures all as directed by Engineer in charge. Note: 1.Sample and colour to be approved by the school. 2.Measurement will be only floor area. | 156 | Sft
47 | Mirror | Supply and fixing 5mm bevelled mirror with necessary SS studs for fixing the mirror on wall. Make:Saint Gobain | 2 | Sqm
48 | EWC | Supplying and fixing in position of white glazed European water closet with P trap with double flapped seat and seat cover and 10 litre capacity PVC low level flush tank parry ware with necessary accessories, CP down pipe, PVC connection, plumbing connections, etc. MAKE : EWC - PARRYWARE Flush tank – Slim line (or) other PVC tank with dual flush | 8 | Sets
49 | UPVC Ventilator | Supply and fix for UPVC ventilator with necessary frame as per manufacture or instruction including rails, styles, sash bar, rubber beading etc and glass of approved design. Make - Eiti / Alphine / Eagle. | 2 | Sqm
50 | Sink | Supply and installation of HAND WASH SINK (stainless steel) - refer photo (as per approved sample at site) - SIZE : 48"X20"X43" - 304 Grade - All 3 sides covering with 304 / 18 SWG SS SHEET - 5 nos of center hole basin mixer (Metro make - Zico) refer photo - both hot water and cold water pipe to be laid on rear side with stainless steel pipe line - STAND ALONE MODEL SINK - with 3 INCH DRAIN PIPE | 2 | Nos
Photo for sink
C | ELECTRICAL WORKS:
51 | Wiring | Supply and laying concealed 3/4" conduit pipes with 2 run of 2.5 sqmm wire, one run of 1.5sqmm wire and fittings, etc., Make: Finolex/Havels | 240 | Mtrs
52 | Wiring | Supply and laying concealed 3/4" conduit pipes with 2 run of 4.0 sqmm wire, one run of 2.5sqmm wire and fittings, etc., Make: Finolex/Havels | 60 | Mtrs
53 | Light Point | Supply and fixing of 10 amps one way modular switch with flush metal GI box, combined plate light control switch with holder or ceiling rose, junction box,casing & capping, elbow/bend fittings, maximum 06 meters length of 1.0 sq mm wire of 2 run. Make: Havels coral. | 50 | Pnts
54 | Power Socket | Supply and fixing of 16 amps 5 pin socket power points with 16 Amps modular switch and socket, metal box, casing & capping, cover plate elbow / bend Make: HavelsCoral | 64 | Pnts
55 | Tube light | Supply and fixing of 30 watts LED tube light fitting on the wall.Make Havels. | 50 | Nos
56 | Earth pits | Supply and Providing 25 mm dia 3 meter length copper bonded earthing rod with clamping connector and compound, 600x600 GI cover,with 10 swg copper wire 20 meter etc | 1 | Nos
57 | Telephone wiring | Supply and fixing of open/concealed 5 pair telephone cable in 3/4" PVC pipe with necessary fittings etc Make Havel/Finolex | 260 | Mtr
58 | Telephone krone box | Supply and fixing of open/concealed 10 pair krone box fittings etc Make Standardl | 1 | Nos
59 | Telephone socket | Supply and fixing of open/concealed Telephone modular socket with metal box,face plate, fittings etc Make Havel Coral | 6 | Nos
60 | DB | Supply and fixing of 8 way TPN double door DB with 32 amps 4 pole MCB -1,16 amps 2 pole MCB-3 nos, and 25 amps 30 RCCB -3 nos(Make: Havels) | 1 | Sets
61 | DB | Supply and fixing of 4 way double door DB with 16 amps 2 pole MCB and 25 amps 30 RCCB (Make: Havels) | 1 | Sets
62 | Exhaust fan | Supply and fixing 250 mm Square type pvc exhaust fan with necessary fitting etc. Make : Havels | 8 | Nos
63 | Exhaust fan | Supply and fixing of 12 inch heavy duty exhaust fan Make -Havels. | 4 | Nos
64 | CPVC Pipe line 3/4" | Supply and fixing including cutting and pasting of 3/4 CPVC pipes with all acecssories.Make-Supreme/Finolex | 60 | Meter
65 | UPVC Pipe 3/4" | Supply and fixing of 3/4 UPVC pipe, fittings with necessary clamp etc Make : Supreme/Finolex | 90 | Meter
66 | Water line | Supply and laying of 1" UPVC pipe with necessary fittings like Elbow,Tee, coupling,Reducer Make Finolex/Supreme | 30 | Mtr
67 | Ball valve | Supply and fixing of 3/4" ball valve with fittings etc. Make Leader | 3 | Nos
68 | Angle valve | Supplying and fixing in position of C.P. Angle valve 15mm heavy duty / Viking including CP cups, cutting, threading etc., Make : Metro omega | 20 | Nos
69 | Tap | Supply and Fixing for long body heavy duty Bib taps of cast copper alloy, chromium plated, screwed for iron pipe and fixed. Make : Metro omega | 22 | Nos
TOTAL
GST @ 18%
GRAND TOTAL
Signature of the Contractor