## Price Bid
THE LAWRENCE SCHOOL , LOVEDALE
TENDER SCHEDULE / PRICE BID
Name of Work : Allied works for volleyball court & high jump stand at senior school Top flat
S. No | Category | Description of work | Qty | Unit | Rate | Amount
1 | Excavation in trench | Excavating in trenches, not exceeding 1.5m wide and not exceeding 1.5m in depth for foundation, etc., or for shafts, wells, cess pits, manholes, pier holes, etc., not exceeding 10sq m on plan and not exceeding 1.5m in depth and getting out hard and dense soil. | 10 | Cum
2 | Earth removal | Removing excavated material and depositing with in 1.5KM radius all as specified and directed by the Engineer In-Charge. | 10 | Cum
3 | PCC 1:2:4 | Material and Labour for Cement concrete in PCC (1:2:4) Type B1 using 20 mm graded stone aggregate in floor, plinth etc. with red oxide finish on top all as specified and directed by the Engineer in Charge. Cement Grade - PPC 53. Make - ACC / ULTRATECH / CORAMANDAL / CHETTINAD / DALMIA / SANKAR/RAMCO | 8 | Cum
4 | Half Brickwork | Material and Labour for Half Brick thick brick wall with subclass `B' bricks, straight or curved on plan exceeding 6m mean radius, built in CM (1:4) | 10 | Sqm
5 | Rafter and Purlins | Supply & erection of Purlin using SHS Section, edges of the tubes shall be welded with MS Plate etc. Roof trusses (framed), trussed purlins crane gantries, rails and fastenings and heavy bracket framing (Beam, tee, angle channel or flat sections) including distance pieces, cleats etc. Make - Apollo/Visag/JSW | 1637 | Kgs
6 | Single layer Galvalume sheet roofing | Material and labour for fixing of SINGLE LAYER Galvalume roofing sheet of 0.47 mm thick TCT 300 Mpa 150 GSM colour coated sheets with polyester coating of approved sheet colour on the top over the 5 microns primer and 5 microns back up epoxy coating at the bottom including valley gutter & ridges of 450mm overlap on either side, etc. Make – Bhushan / JSW Note: 1. Measurement shall be of superficial area of roof laid, laps will not be measured separately. 2. sheet pattern and colour to be approved by school authorities | 20 | Sqm
7 | Enamel painting | Material and labour for two coat of synthetic enamel paint over a coat of Primer on wooden/Steel surfaces including preparation of surfaces etc. including necessary scaffolding Make - Asian paint | 89 | Sqm
8 | 160mm PVC pipe | Supply and Fix for PVC pipes single socketed, in any length with rubber ring joints laid in trenches or in floors bore of pipe 160 mm 6Kg per Cm2 pressure including Special like socket, elbow with door, tee and "Y" Junction etc. Make : Finolex or Supreme | 6 | Rmt
TOTAL
GST 18%
GRAND TOTAL
Signature of the Contractor