## STP CHAINLINK FENCING (hidden)
THE LAWRENCE SCHOOL,LOVEDALE
ESTIMATE DATED 02/03/2020
Name of Work : Providing chain link fencing around STP near band room | [10 empty] | Rate previous WO
S.No. | Category | Description of Items | Unit | Nos | L | B | H | Qty | Rate | Amount | Moorthy | Iyyapan | Jo
1 | Excavation | Earth work excavation in foundation trenches in all classes of soil including hard laterite (except hard rock which requires blasting ) cutting, shoring, strutting, dewatering etc wherever required, conveying and dumping the excavated earth in convenient places with an initial lead of 0 to 50 m. and lift 0 to 1.5 m. including charges for back filling the sides of foundation and basement of ground floor with earth excavated and filling the balance earth in various places within the compound, disposal of surplus earth, including labour charges for breaking clods, watering, ramming, bailing out water etc complete as directed. Wo.No: M/LS/EM/PSQ/512 dated 18/08/2019 | Cum
|  | For columns |  | 80 | 0.375 | 0.375 | 0.675 | 7.5938
|  | For Beam |  | 1 | 190 | 0.3 | 0.3 | 17.1
[8 empty] | 24.6938 | 287.1 | 7089.5756
2 | PCC 1:4:8 | Providing and laying of Plain Cement Concrete 1:4:8 (1 cement : 4 fine aggregate : 8 coarse aggregate), machine mixed, using 40 mm downgraded hard granite broken stone aggregates, including formwork wherever required, cost and conveyance of all materials to site, lead and lift charges, labour charges, leveling, compacting, finishing, watering, curing, etc, complete as directed 150 mm thick. USING M SAND. M/LS/EM/STP/518 dated 24/09/2019 | Cum
|  | For columns |  | 80 | 0.375 | 0.375 | 0.1 | 1.125
|  | For Beam |  | 1 | 190 | 0.3 | 0.1 | 5.7
[8 empty] | 6.825 | 3900 | 26617.5
3 | PCC 1:2:4 | Material and labour for PCC (1:2:4) using 20 mm graded aggregate as in foundation raft, footings, plinth beams, column pedestal etc using 20mm graded stone aggregate all as specified and as directed. USING M SAND. Wo.No: M/LS/EM/CLF/495 dated 08/06/2019 | Cum
|  | For columns |  | 80 | 0.375 | 0.375 | 0.6 | 6.75
|  | For Beam |  | 1 | 190 | 0.23 | 0.3 | 13.11
|  |  |  | 1 | 10 | 0.23 | 1 | 2.3
[8 empty] | 22.16 | 5734.89 | 127085.1624 | 6960 | 6579.16 | 5734.89
4 | Re-inforcement steel | Material and labour for TMT bars, 6 mm dia and more , cut to length bent to shape required including cranking, hooking ends and binding with mild steel wire annealed not less than 0.9mm dia all as specified and as directed. M/LS/EM/STP/518 dated 24/09/2019 | Kg
|  | For Beam |  | 1 | 190 | 0.617 |  | 117.23
|  | Lap |  | 17 | 0.5 | 0.617 |  | 5.2445
|  | For Beam in sloped area |  | 4 | 10 | 0.617 |  | 24.68
|  |  |  | 50 | 1.09 | 0.385 |  | 20.9825
[8 empty] | 168.137 | 62 | 10424.494
5 | Steel posts | Framed brackets of angles or tees with web and flanges cut to shape, drilled and countersunk for screw, including bending and welding angles, as necessary, gusset plates, riveting, bolt and nut etc., conforming to FE 410-0 or FE 310-0. Wo. No: M/LS/EM/CLF/498 dated 21/06/2019 | Kgs
|  | Columns-L angle 50mmx50mmx6mm |  | 60 | 3 | 4.5 |  | 810
|  | Chain link top L angle 25mmx25mmx5mm |  | 1 | 190 | 1.8 |  | 342
|  | Column Flat 25mmx6mm |  | 75 | 2.4 | 1.18 |  | 212.4
|  | Nut & bolt |  | 80 | 5 | 0.1 |  | 40
|  | Wicket gate 2 nos L angle 50mmx50mmx6mm |  | 2 | 10 | 4.5 |  | 90
|  | Wicket gate Flat 25mmx5mm |  | 2 | 10 | 0.98 |  | 19.6
|  | Nut & bolt |  | 2 | 20 | 0.1 |  | 4
|  | Main gate 2 nos L angle 50mmx50mmx6mm |  | 1 | 29.1 | 4.5 |  | 130.95
|  | Main gate Flat 25mmx6mm |  | 1 | 29.1 | 1.18 |  | 34.338
|  | Nut & bolt |  | 1 | 60 | 0.1 |  | 6
|  | Hinges & Aldrop | [5 empty] | 25
[8 empty] | 1714.288 | 78.56 | 134674.4653 | 104.4 | 78.56 | 81.93
6 | Chain link fence | Supplying and fixing of GI Chain link 2” x 2” x 10G including spreading, placing in position with necessary bolts & nuts etc as directed by Engineer - in - Charge and complete. Wo. No: M/LS/EM/CLF/498 dated 21/06/2019 | Sqm
|  | Stp all around |  | 1 | 190 | 2.4 |  | 456
[8 empty] | 456 | 240.58 | 109704.48 | 130.5 | 240.58 | 273.09
7 | Painting | Material and labour for Two coats of synthetic enamel paint over a coat of Primer on metal surfaces including preparation of surfaces etc.as directed by engineer in charge. Wo.No: M/LS/EM/CLF/495 dated 08/06/2019 | Sqm
|  | Chain link |  | 1 | 190 | 2.4 |  | 456
|  | Columns-L angle 50mmx50mmx6mm |  | 80 | 3 | 0.212 |  | 50.88
|  | Chain link top L angle 25mmx25mmx5mm |  | 1 | 190 | 0.1 |  | 19
|  | Column Flat 25mmx6mm |  | 80 | 2.4 | 0.062 |  | 11.904
|  | Wicket gate 2 nos L angle 50mmx50mmx6mm |  | 2 | 10 | 0.212 |  | 4.24
|  | Wicket gate Flat 25mmx6mm |  | 2 | 10 | 0.062 |  | 1.24
|  | Main gate 2 nos L angle 50mmx50mmx6mm |  | 1 | 29.1 | 0.212 |  | 6.1692
|  | Main gate Flat 25mmx5mm |  | 1 | 29.1 | 0.062 |  | 1.8042
[8 empty] | 551.2374 | 86.48 | 47671.0104 | 87 | 93.29 | 86.48
8 | Refixing fencing poles | Refixing of dismantled structural steel work including angles,flats but excluding framed truss etc. of the same in original position after the work is complete | Kgs
|  | Columns-L angle 50mmx50mmx6mm |  | 20 | 3 | 4.5 |  | 270
|  | Chain link top L angle 25mmx25mmx5mm |  | 1 | 60 | 1.8 |  | 108
|  | 25mmx5mm flat |  | 20 | 2.4 | 0.98 |  | 47.04
[8 empty] | 425.04 | 30 | 12751.2
9 | Dismantling chain link fence | Dismantling of chain link fence and its posts, flats and angle etc. Shifting the dismantled materials without damaging to the engineering stores as directed by School authorities.. WO.No: M/LS/EM/AWT/531 - C dated 23/11/2019 | Sqm
|  | Stp all around |  | 1 | 60 | 2.4 |  | 144
[8 empty] | 144 | 30 | 4320
|  | Total | [7 empty] | 480337.8877
` |  | GST @ 18% | [7 empty] | 86460.8198
` |  | Grand Total | [7 empty] | 566798.7074
566800
Junior Engineer

## STP CHAINLINK FENCING (2) (hidden)
THE LAWRENCE SCHOOL,LOVEDALE
ESTIMATE DATED 02/03/2020
Name of Work : Providing chain link fencing around STP near band room | [10 empty] | Rate previous WO
S.No. | Category | Description of Items | Unit | Nos | L | B | H | Qty | Rate | Amount | Moorthy | Iyyapan | Jo
1 | Excavation | Earth work excavation in foundation trenches in all classes of soil including hard laterite (except hard rock which requires blasting ) cutting, shoring, strutting, dewatering etc wherever required, conveying and dumping the excavated earth in convenient places with an initial lead of 0 to 50 m. and lift 0 to 1.5 m. including charges for back filling the sides of foundation and basement of ground floor with earth excavated and filling the balance earth in various places within the compound, disposal of surplus earth, including labour charges for breaking clods, watering, ramming, bailing out water etc complete as directed. Wo.No: M/LS/EM/PSQ/512 dated 18/08/2019 | Cum
|  | For columns |  | 80 | 0.375 | 0.375 | 0.675 | 7.5938
|  | For Beam |  | 1 | 190 | 0.3 | 0.3 | 17.1
|  | Stp -1 |  | 1 | 40 | 3.5 | 0.125 | 17.5
[8 empty] | 42.1938 | 287.1 | 12113.8256
2 | PCC 1:4:8 | Providing and laying of Plain Cement Concrete 1:4:8 (1 cement : 4 fine aggregate : 8 coarse aggregate), machine mixed, using 40 mm downgraded hard granite broken stone aggregates, including formwork wherever required, cost and conveyance of all materials to site, lead and lift charges, labour charges, leveling, compacting, finishing, watering, curing, etc, complete as directed 150 mm thick. USING M SAND. M/LS/EM/STP/518 dated 24/09/2019 | Cum
|  | For columns |  | 80 | 0.375 | 0.375 | 0.1 | 1.125
|  | For Beam |  | 1 | 190 | 0.3 | 0.1 | 5.7
[8 empty] | 6.825 | 3900 | 26617.5
3 | PCC 1:2:4 | Material and labour for PCC (1:2:4) using 20 mm graded aggregate as in foundation raft, footings, plinth beams, column pedestal etc using 20mm graded stone aggregate all as specified and as directed. USING M SAND. Wo.No: M/LS/EM/CLF/495 dated 08/06/2019 | Cum
|  | For columns |  | 80 | 0.375 | 0.375 | 0.6 | 6.75
|  | For Beam |  | 1 | 190 | 0.23 | 0.3 | 13.11
|  |  |  | 1 | 10 | 0.23 | 1 | 2.3
|  | Stp -1 |  | 1 | 40 | 3.5 | 0.125 | 17.5
[8 empty] | 39.66 | 5734.89 | 227445.7374 | 6960 | 6579.16 | 5734.89
4 | Re-inforcement steel | Material and labour for TMT bars, 6 mm dia and more , cut to length bent to shape required including cranking, hooking ends and binding with mild steel wire annealed not less than 0.9mm dia all as specified and as directed. M/LS/EM/STP/518 dated 24/09/2019 | Kg
|  | For Beam |  | 1 | 190 | 0.617 |  | 117.23
|  | Lap |  | 17 | 0.5 | 0.617 |  | 5.2445
|  | For Beam in sloped area |  | 4 | 10 | 0.617 |  | 24.68
|  |  |  | 50 | 1.09 | 0.385 |  | 20.9825
[8 empty] | 168.137 | 62 | 10424.494
5 | Steel posts | Framed brackets of angles or tees with web and flanges cut to shape, drilled and countersunk for screw, including bending and welding angles, as necessary, gusset plates, riveting, bolt and nut etc., conforming to FE 410-0 or FE 310-0. Wo. No: M/LS/EM/CLF/498 dated 21/06/2019 | Kgs
|  | Columns-L angle 50mmx50mmx6mm |  | 60 | 3 | 4.5 |  | 810
|  | Chain link top L angle 25mmx25mmx5mm |  | 1 | 190 | 1.8 |  | 342
|  | Column Flat 25mmx6mm |  | 75 | 2.4 | 1.18 |  | 212.4
|  | Nut & bolt |  | 80 | 5 | 0.1 |  | 40
|  | Wicket gate 2 nos L angle 50mmx50mmx6mm |  | 2 | 10 | 4.5 |  | 90
|  | Wicket gate Flat 25mmx5mm |  | 2 | 10 | 0.98 |  | 19.6
|  | Nut & bolt |  | 2 | 20 | 0.1 |  | 4
|  | Main gate 2 nos L angle 50mmx50mmx6mm |  | 1 | 29.1 | 4.5 |  | 130.95
|  | Main gate Flat 25mmx6mm |  | 1 | 29.1 | 1.18 |  | 34.338
|  | Nut & bolt |  | 1 | 60 | 0.1 |  | 6
|  | Hinges & Aldrop | [5 empty] | 25
[8 empty] | 1714.288 | 78.56 | 134674.4653 | 104.4 | 78.56 | 81.93
6 | Chain link fence | Supplying and fixing of GI Chain link 2” x 2” x 10G including spreading, placing in position with necessary bolts & nuts etc as directed by Engineer - in - Charge and complete. Wo. No: M/LS/EM/CLF/498 dated 21/06/2019 | Sqm
|  | Stp all around |  | 1 | 190 | 2.4 |  | 456
[8 empty] | 456 | 240.58 | 109704.48 | 130.5 | 240.58 | 273.09
7 | Painting | Material and labour for Two coats of synthetic enamel paint over a coat of Primer on metal surfaces including preparation of surfaces etc.as directed by engineer in charge. Wo.No: M/LS/EM/CLF/495 dated 08/06/2019 | Sqm
|  | Chain link |  | 1 | 190 | 2.4 |  | 456
|  | Columns-L angle 50mmx50mmx6mm |  | 80 | 3 | 0.212 |  | 50.88
|  | Chain link top L angle 25mmx25mmx5mm |  | 1 | 190 | 0.1 |  | 19
|  | Column Flat 25mmx6mm |  | 80 | 2.4 | 0.062 |  | 11.904
|  | Wicket gate 2 nos L angle 50mmx50mmx6mm |  | 2 | 10 | 0.212 |  | 4.24
|  | Wicket gate Flat 25mmx6mm |  | 2 | 10 | 0.062 |  | 1.24
|  | Main gate 2 nos L angle 50mmx50mmx6mm |  | 1 | 29.1 | 0.212 |  | 6.1692
|  | Main gate Flat 25mmx5mm |  | 1 | 29.1 | 0.062 |  | 1.8042
[8 empty] | 551.2374 | 86.48 | 47671.0104 | 87 | 93.29 | 86.48
8 | Refixing fencing poles | Refixing of dismantled structural steel work including angles,flats but excluding framed truss etc. of the same in original position after the work is complete | Kgs
|  | Columns-L angle 50mmx50mmx6mm |  | 20 | 3 | 4.5 |  | 270
|  | Chain link top L angle 25mmx25mmx5mm |  | 1 | 60 | 1.8 |  | 108
|  | 25mmx5mm flat |  | 20 | 2.4 | 0.98 |  | 47.04
[8 empty] | 425.04 | 30 | 12751.2
9 | Dismantling chain link fence | Dismantling of chain link fence and its posts, flats and angle etc. Shifting the dismantled materials without damaging to the engineering stores as directed by School authorities.. WO.No: M/LS/EM/AWT/531 - C dated 23/11/2019 | Sqm
|  | Stp all around |  | 1 | 60 | 2.4 |  | 144
[8 empty] | 144 | 30 | 4320
|  | Total | [7 empty] | 585722.7127
` |  | GST @ 18% | [7 empty] | 105430.0883
` |  | Grand Total | [7 empty] | 691152.8009
691200
Junior Engineer

## STP CHAINLINK FENCING (3) (hidden)
THE LAWRENCE SCHOOL,LOVEDALE
ESTIMATE DATED 02/03/2020
Name of Work : Providing chain link fencing around STP near band room | [10 empty] | Rate previous WO |  |  | QUANTITY
S.No. | Category | Description of Items | Unit | Nos | L | B | H | Qty | Rate | Amount | Moorthy | Iyyapan | Jo | Nos | L | B | H | Qty | Rate | Amount
1 | Excavation | Earth work excavation in foundation trenches in all classes of soil including hard laterite (except hard rock which requires blasting ) cutting, shoring, strutting, dewatering etc wherever required, conveying and dumping the excavated earth in convenient places with an initial lead of 0 to 50 m. and lift 0 to 1.5 m. including charges for back filling the sides of foundation and basement of ground floor with earth excavated and filling the balance earth in various places within the compound, disposal of surplus earth, including labour charges for breaking clods, watering, ramming, bailing out water etc complete as directed. Wo.No: M/LS/EM/PSQ/512 dated 18/08/2019 | Cum
|  | For columns |  | 80 | 0.375 | 0.375 | 0.675 | 7.5938 | [5 empty] | 80 | 0.075 | 0.075 | 0.975 | 0.43875
|  | For Beam |  | 1 | 190 | 0.3 | 0.3 | 17.1 | [5 empty] | 1 | 190 | 0.3 | 0.225 | 12.825
|  | Stp -1 |  | 1 | 40 | 3.5 | 0.125 | 17.5 | [5 empty] | 1 | 40 | 3.5 | 0.125 | 17.5
[8 empty] | 42.1938 | 287.1 | 12113.8256 | [7 empty] | 30.7638 | 287.1 | 8832.2726
2 | PCC 1:4:8 | Providing and laying of Plain Cement Concrete 1:4:8 (1 cement : 4 fine aggregate : 8 coarse aggregate), machine mixed, using 40 mm downgraded hard granite broken stone aggregates, including formwork wherever required, cost and conveyance of all materials to site, lead and lift charges, labour charges, leveling, compacting, finishing, watering, curing, etc, complete as directed 150 mm thick. USING M SAND. M/LS/EM/STP/518 dated 24/09/2019 | Cum
|  | For columns |  | 80 | 0.375 | 0.375 | 0.1 | 1.125 | [5 empty] | 80 | 0.375 | 0.375 | 0.1 | 1.125
|  | For Beam |  | 1 | 190 | 0.3 | 0.1 | 5.7 | [5 empty] | 1 | 190 | 0.3 | 0.1 | 5.7
|  | Stp |  | 1 | 40 | 3.5 | 0.1 | 14 | [5 empty] | 1 | 40 | 3.5 | 0.1 | 14
[8 empty] | 20.825 | 3900 | 81217.5 | [7 empty] | 20.825 | 3900 | 81217.5
3 | PCC 1:2:4 | Material and labour for PCC (1:2:4) using 20 mm graded aggregate as in foundation raft, footings, plinth beams, column pedestal etc using 20mm graded stone aggregate all as specified and as directed. USING M SAND. Wo.No: M/LS/EM/CLF/495 dated 08/06/2019 | Cum
|  | For columns |  | 80 | 0.375 | 0.375 | 0.6 | 6.75 | [5 empty] | 80 | 0.075 | 0.075 | 0.6 | 0.27
|  | For Beam |  | 1 | 190 | 0.23 | 0.3 | 13.11 | [5 empty] | 1 | 190 | 0.23 | 0.3
|  |  |  | 1 | 10 | 0.23 | 1 | 2.3 | [5 empty] | 1 | 10 | 0.23 | 1
|  | Stp -1 |  | 1 | 40 | 3.5 | 0.125 | 17.5 | [5 empty] | 1 | 40 | 3.5 | 0.025 | 3.5
[8 empty] | 39.66 | 5734.89 | 227445.7374 | 6960 | 6579.16 | 5734.89 |  |  |  |  | 3.77 | 5734.89 | 21620.5353
4 | Re-inforcement steel | Material and labour for TMT bars, 6 mm dia and more , cut to length bent to shape required including cranking, hooking ends and binding with mild steel wire annealed not less than 0.9mm dia all as specified and as directed. M/LS/EM/STP/518 dated 24/09/2019 | Kg
|  | For Beam |  | 1 | 190 | 0.617 |  | 117.23 | [5 empty] | 1 | 190 | 0.617
|  | Lap |  | 17 | 0.5 | 0.617 |  | 5.2445 | [5 empty] | 17 | 0.5 | 0.617
|  | For Beam in sloped area |  | 4 | 10 | 0.617 |  | 24.68 | [5 empty] | 4 | 10 | 0.617
|  |  |  | 50 | 1.09 | 0.385 |  | 20.9825 | [5 empty] | 50 | 1.09 | 0.385
[8 empty] | 168.137 | 62 | 10424.494
5 | Steel posts | Framed brackets of angles or tees with web and flanges cut to shape, drilled and countersunk for screw, including bending and welding angles, as necessary, gusset plates, riveting, bolt and nut etc., conforming to FE 410-0 or FE 310-0. Wo. No: M/LS/EM/CLF/498 dated 21/06/2019 | Kgs
|  | Columns-L angle 50mmx50mmx6mm |  | 60 | 3 | 4.5 |  | 810 | [5 empty] | 60 | 3 | 4.5
|  | Chain link top L angle 25mmx25mmx5mm |  | 1 | 190 | 1.8 |  | 342 | [5 empty] | 1 | 190 | 1.8
|  | Column Flat 25mmx6mm |  | 75 | 2.4 | 1.18 |  | 212.4 | [5 empty] | 75 | 2.4 | 1.18
|  | Nut & bolt |  | 80 | 5 | 0.1 |  | 40 | [5 empty] | 80 | 5 | 0.1
|  | Wicket gate 2 nos L angle 50mmx50mmx6mm |  | 2 | 10 | 4.5 |  | 90 | [5 empty] | 2 | 10 | 4.5
|  | Wicket gate Flat 25mmx5mm |  | 2 | 10 | 0.98 |  | 19.6 | [5 empty] | 2 | 10 | 0.98
|  | Nut & bolt |  | 2 | 20 | 0.1 |  | 4 | [5 empty] | 2 | 20 | 0.1
|  | Main gate 2 nos L angle 50mmx50mmx6mm |  | 1 | 29.1 | 4.5 |  | 130.95 | [5 empty] | 1 | 29.1 | 4.5
|  | Main gate Flat 25mmx6mm |  | 1 | 29.1 | 1.18 |  | 34.338 | [5 empty] | 1 | 29.1 | 1.18
|  | Nut & bolt |  | 1 | 60 | 0.1 |  | 6 | [5 empty] | 1 | 60 | 0.1
|  | Hinges & Aldrop | [5 empty] | 25
[8 empty] | 1714.288 | 78.56 | 134674.4653 | 104.4 | 78.56 | 81.93
6 | Chain link fence | Supplying and fixing of GI Chain link 2” x 2” x 10G including spreading, placing in position with necessary bolts & nuts etc as directed by Engineer - in - Charge and complete. Wo. No: M/LS/EM/CLF/498 dated 21/06/2019 | Sqm
|  | Stp all around |  | 1 | 190 | 2.4 |  | 456 | [5 empty] | 1 | 190 | 2.4
[8 empty] | 456 | 240.58 | 109704.48 | 130.5 | 240.58 | 273.09
7 | Painting | Material and labour for Two coats of synthetic enamel paint over a coat of Primer on metal surfaces including preparation of surfaces etc.as directed by engineer in charge. Wo.No: M/LS/EM/CLF/495 dated 08/06/2019 | Sqm
|  | Chain link |  | 1 | 190 | 2.4 |  | 456 | [5 empty] | 1 | 190 | 2.4
|  | Columns-L angle 50mmx50mmx6mm |  | 80 | 3 | 0.212 |  | 50.88 | [5 empty] | 80 | 3 | 0.212
|  | Chain link top L angle 25mmx25mmx5mm |  | 1 | 190 | 0.1 |  | 19 | [5 empty] | 1 | 190 | 0.1
|  | Column Flat 25mmx6mm |  | 80 | 2.4 | 0.062 |  | 11.904 | [5 empty] | 80 | 2.4 | 0.062
|  | Wicket gate 2 nos L angle 50mmx50mmx6mm |  | 2 | 10 | 0.212 |  | 4.24 | [5 empty] | 2 | 10 | 0.212
|  | Wicket gate Flat 25mmx6mm |  | 2 | 10 | 0.062 |  | 1.24 | [5 empty] | 2 | 10 | 0.062
|  | Main gate 2 nos L angle 50mmx50mmx6mm |  | 1 | 29.1 | 0.212 |  | 6.1692 | [5 empty] | 1 | 29.1 | 0.212
|  | Main gate Flat 25mmx5mm |  | 1 | 29.1 | 0.062 |  | 1.8042 | [5 empty] | 1 | 29.1 | 0.062
[8 empty] | 551.2374 | 86.48 | 47671.0104 | 87 | 93.29 | 86.48
8 | Refixing fencing poles | Refixing of dismantled structural steel work including angles,flats but excluding framed truss etc. of the same in original position after the work is complete | Kgs
|  | Columns-L angle 50mmx50mmx6mm |  | 20 | 3 | 4.5 |  | 270 | [5 empty] | 20 | 3 | 4.5
|  | Chain link top L angle 25mmx25mmx5mm |  | 1 | 60 | 1.8 |  | 108 | [5 empty] | 1 | 60 | 1.8
|  | 25mmx5mm flat |  | 20 | 2.4 | 0.98 |  | 47.04 | [5 empty] | 20 | 2.4 | 0.98
[8 empty] | 425.04 | 30 | 12751.2
9 | Dismantling chain link fence | Dismantling of chain link fence and its posts, flats and angle etc. Shifting the dismantled materials without damaging to the engineering stores as directed by School authorities.. WO.No: M/LS/EM/AWT/531 - C dated 23/11/2019 | Sqm
|  | Stp all around |  | 1 | 60 | 2.4 |  | 144 | [5 empty] | 1 | 60 | 2.4 |  | 5
[8 empty] | 144 | 30 | 4320
|  | Total | [7 empty] | 640322.7127 | [9 empty] | 111670.3079
` |  | GST @ 18% | [7 empty] | 115258.0883 | [9 empty] | 20100.6554
` |  | Grand Total | [7 empty] | 755580.8009 | [9 empty] | 131770.9634
[10 empty] | 755600 | [9 empty] | 131800
[8 empty] | Junior Engineer | [9 empty] | Junior Engineer

## Tender
THE LAWRENCE SCHOOL,LOVEDALE
TENDER SCHEDULE
Name of Work : Replacement of tiled flooring at DHM office passage & nilgiri dorm passage
S.No. | Category | Description of Items | Qty | Unit | Rate | Amount
1 | Demolition | Demolition/ dismantling of Concrete in ground floors, RR Masonry, Brick wall etc. and paving’s not exceeding 15 cm thickness (below or above ground level). | 28.185 | Cum
2 | Debris | Clearing the debris generated in this work to be transported from the site and deposited with in 2KM radius as directed by the Engineer in Charge. | 28.185 | Cum
3 | Removal of plaster | Chipping & removal of mud plaster / lime plaster from walls & racking out joints, Hacking for key & down with water, etc. 20 mm deep & clearing debris with initial lead of 10 m & lift of 4 m. | 175.8 | Sqm
4 | Plastering | Material and Labour for plastering 15 mm thick in CM(1:5) on fair / other than fair faces of brick work or concrete surfaces including finishing the surfaces even and smooth without using extra cement, including necessary scaffolding, etc., all as directed by the Engineer in-charge. Cement Grade - PPC 53 Make - ACC / ULTRATECH / CORAMANDAL / CHETTINAD / DALMIA / SANKAR / RAMCO | 175.8 | Sqm
5 | PCC 1:2:4 | Material and Labour for Cement concrete in PCC (1:2:4) Type B1 using 20 mm graded stone aggregate in floor, plinth etc. with red oxide finish on top. Cement Grade - PPC 53. Make - ACC / ULTRATECH / CORAMANDAL / CHETTINAD / DALMIA / SANKAR/RAMCO | 14.0925 | Cum
6 | Vitrified tiles | Supplying and fixing of premium Nonskid FULLY vitrified tiles (600 x 600 mm) x 10 mm thick, in floor etc over 20 mm thick cement mortar 1:3 and pointing with same colour cement added with coloring pigments. Make: ORIENT BELL Model: BDW Koa Plank Brown / BDW magic wood brown. Sample to be approved by the school authorities | 281.85 | Sqm
6 | Enamel painting | Material and labour for two coat of synthetic enamel paint over a coat of Primer on wooden surfaces including preparation of surfaces etc. Note: Existing Lime coating to be scrapped and primer to be applied Make - Asian paint | 839.254 | Sqm
7 | Internal Wall painting | Material and Labour for colour washing Two coat of tractor emulsion on newly plastered surfaces on wall over a coat of primer including patch putty for uniform and smooth finished surfaces of the walls etc all as specified and as directed, including necessary scaffolding etc., Make - Asian paint | 396 | Sqm
8 | Glass Pane | Material and Labour for fixing of Sheet glass (ordinary /frosted glass) of 5 mm thick and glazing with oil putty in square / Wooden Beading etc in each pane. Including cleaning of edges & panes etc. All as specified. | 2 | Sqm
9 | Glass cleaning | Labour only for cleaning of glass panes of doors, windows and ventilators etc. | 50 | Sqm
10 | Removal of double layer sheet | Removal of old double layer roofing sheets from roof purlins of any size etc., and shifting the same to store yard with in 1KM distance as instructed by the Engineer In-charge | 14.4 | Sqm
11 | Fibre sheet | Material & Labour for Fibre glass reinforced translucent corrugated sheeting with two corrugation side lap fixed with coach screw or SDST Screw and washer in roof, wall etc. Thickness of sheet 2 mm thickness of approved quality & colour. All as specified & as directed by Engineer - in- Charge | 14.4 | Sqm
12 | 2mm polycarbonate sheet roofing | Material and Labour polycarbonate translucent corrugated sheeting with two corrugation side lap fixed with coach screw or SDST Screw and washer in esisting steel frame roof, wall etc..Thickness of sheet 2 mm of approved quality and colour. All as specified and as directed by Engineer - in- Charge. Make:Tilara or equivalent make as per sample approved by school authorities Note: 1. Measurement shall be of superficial area of roof laid, laps will not be measured separately. 2. sheet pattern to be approved by school authorities | 14.4 | Sqm
TOTAL
GST @ 18%
GRAND TOTAL
Contractor

## Sheet1 (hidden)
Providing chain link fencing from guest house to Hospital Flat from squash Court (Work order No : M/LS/EM/CLF/501 dated 24 June 2019).
S.No | Snag points
1 | Main gate towards HM residence beam Apex painting to be done
2 | Main gate towards HM residence L angle painting is not uniform to be rectified
3 | Main gate towards HM residence near main gate chain link painting to be done backside
4 | Towards hospital side beam honey comb to be rectified
5 | Towards hospital side doors 3 nos Additional flats to be provided
6 | Towards Archery ground painting inbetween L angle and flat to be done
7 | Binding wire to be tied all around the chain link top
8 | Towards Archery ground at the end gap between chainlink and angle to be done
9 | All around painting touch up to be done