## Price Bid
Appendix - III
THE LAWRENCE SCHOOL,LOVEDALE
TENDER SCHEDULE / PRICE BID
Name of Work : Supply & laying of UG power cable from SSB near JS Staff Quarter to Junior school kitchen towards installation new dishwasher
S. No | Category | Description of Items | Qty | Unit | Rate | Amount
1 | Power Cable | Supply,laying and termination of 4 core 50 sqmm Aluminium UG cables in one meter depth burried cable trench and back filling with brick, M sand, with necessary clamping, etc., Make - Havels / Polycab | 80 | Mtrs
2 | DB | Supply and fixing of 4 way TPN DB with - 100 amps 4 pole MCB - 1no - 63 Amps 4 pole MCB - 2 nos Make - Havels | 2 | Nos
3 | Earth Pit | Supply and Providing of earth pit with 25mm dia 3 meter length copper bonded earthing rod with clamping connector, compound, 600x600 earth chamber, GI cover with 10 SWG copper wire of 20 meter, etc., | 1 | No
4 | Flexible Cable | Supply,laying and termination of 4 core 10 sqmm Copper flexible cable with necessary clamping, etc., Make - Havels | 20 | Mtrs
5 | LT Panel board | Supply and installation and termination of LT panel board - factory assembled apnel board - 415V , 630 A SFU - fully insulated, INDOOR TYPE complete - Incoming 630 A SFU (1 no.) - Outgoing 250 A SFU (3nos) switchgears - 100 amps 4 pole MCB (2 nos) - 63 Amps 4 pole MCB (6 nos) - 25 Amps 2 pole MCB (8 nos) - with suitable rating Bus bar indication Lamp - Multifunction Metering Arrangement - with suitable space for terminations for Incoming & Outgoing Cables etc... | 1 | No
Total
GST 18%
Grand Total
Signature of the Contractor