## Price Bid
Appendix - III
THE LAWRENCE SCHOOL , LOVEDALE
TENDER SCHEDULE / PRICE BID
Name of Work : Reconstruction of existing generator room with steel structure
Sl. | Category | Description of Items | Qty | Unit | Rate | Amount
1 | Demolition | Demolition/ dismantling of Concrete in ground floors, RR Masonry, Brick wall etc and paving’s not exceeding 45 cm thickness (below or above ground level) | 27 | Cum
2 | Debris | Clearing the debris generated in this work to be transported from the site and deposited with in 2KM radius as directed by the Engineer | 27 | Cum
3 | Only labour | only labour charges for removing and refixing of Purlin using SHS Section, edges of the tubes shall be welded with MS Plate etc. Roof trusses (framed), trussed purlins crane gantries, rails and fastenings and heavy bracket framing (Beam, tee, angle channel or flat sections) including distance pieces, cleats etc | 883 | Kgs
4 | Only labour | only labour charges towards rmoving and fixing of M.S. grills 1x 1" Aperture framing with FI 40 X 40 X 6 MM including fabrication such as cutting, bending, drilling for the required holes etc and complete. | 30 | Sqm
5 | Excavation in trench | Excavating in trenches, not exceeding 1.5m wide and not exceeding 1.5m in depth for foundation, etc., or for shafts, wells, cess pits, manholes, pier holes, etc., not exceeding 10sq m on plan and not exceeding 1.5m in depth and getting out hard and dense soil. | 88 | Cum
6 | PCC Lean Concrete | Providing and laying of Plain Cement Concrete 1:4:8 (1 cement : 4fine aggregate : 8 coarse aggregate), machine mixed, using 40 mm downgraded hard granite broken stone aggregates, including formwork wherever required, cost and conveyance of all materials to site, lead and lift charges, labour charges, leveling, compacting, finishing, watering, curing, etc, complete as directed 150 mm thick. | 1 | Cum
7 | Brick work | Material and Labour for Brickwork with subclass `B' bricks, straight or curved on plan exceeding 6m mean radius, built in CM (1:6) | 7 | Cum
8 | Plastering | Material and Labour for plastering 15 mm thick in CM(1:5) on fair / other than fair faces of brick work or concrete surfaces including finishing the surfaces even and smooth without using extra cement, including necessary scaffolding, etc., all as directed by the Engineer in-charge. Cement Grade - PPC 53 Make - ACC / ULTRATECH / CORAMANDAL / CHETTINAD / DALMIA / SANKAR / RAMCO | 91 | Sqm
9 | PCC 1:2:4 | Material and Labour for Cement concrete in PCC (1:2:4) Type B1 using 20 mm graded stone aggregate in floor, plinth etc, with red oxide finish on top. Cement Grade - PPC 53. Make - ACC / ULTRATECH / CORAMANDAL / CHETTINAD / DALMIA / SANKAR / RAMCO | 8 | Cum
10 | Reinforcement | Providing and Supplying of reinforcement inclusive of Labour charges for cutting, straitening, fabricating and fixing in position MS bars conforming to IS-432 / High yield strength deformed bars (Tor Steel) conforming to IS-1786 of Fe 500 Grade / for Pro Steel confirming to IS-1786 of Fe550 of all diameter for reinforcement in all RCC in situ works including flooring and precast works at all levels and heights above finished floor level for plinth beam, columns, roof beam, roof slab, lintel, sunshade, loft, drops, sill level slab and etc., and for foundations, trenches, pits, lift pits etc., below finished floor level including cost of straightening, cutting, bending to shape fabricating and tying with 18 gauge GI binding wire, providing and fixing cement cover blocks, dewatering wherever necessary etc., all complete as per drawings and specifications and as directed by the Engineer. The rate to include cost of steel, binding wire, cement cover blocks, all cuts and wastes which will not be measured. Only laid weight will be measured including authorized laps. Cuts and wastes will not be measured for payment. Quoted Rate including of all laps, spacers, chairs etc., | 100 | Kg
11 | Enamel painting | Material and labour for two coat of synthetic enamel paint over a coat of Primer on steel surfaces including preparation of surfaces etc. including necessary scaffolding Make - Asian paint | 225 | Sqm
12 | External Apex Painting | Material and Labour for two coats of Apex exterior paint over a coat of primer on newly plastered surfaces, including preparation surfaces, etc., in all walls all as specified and as directed including preparation of new surfaces. Make - Asian paints | 106 | Sqm
13 | Strucural Steel | Supply & erection of Purlin using SHS Section, edges of the tubes shall be welded with MS Plate etc. Roof trusses (framed), trussed purlins crane gantries, rails and fastenings and heavy bracket framing (Beam, tee, angle channel or flat sections) including distance pieces, cleats etc. Make - JSW / Apollo/ISI | 800 | Kgs
14 | Only labour | Only labour charges for removing and refixing of SINGLE LAYER Galvalume roofing sheet of 0.45 mm thick TCT 300 Mpa 150 GSM colour coated sheets with polyester coating of approved colour on the top over the 5 microns primer and 5 microns back up epoxy coating at the bottom including valley gutter & ridges, etc., Note : Measurement shall be of superficial area of roof laid | 167
15 | Roofing sheet | Supplying and fixing of SINGLE LAYER Galvalume roofing sheet of 0.45 mm thick TCT 300 Mpa 150 GSM colour coated sheets with polyester coating of approved colour on the top over the 5 microns primer and 5 microns back up epoxy coating at the bottom including valley gutter & ridges, etc., Note : Measurement shall be of superficial area of roof laid | 66
16 | Ridge | Supply and fixing of 0.4 mm thick galvalume color coated plain sheet on the roof edge (Ridges) etc fixed with SDST Screws | 6
17 | Weld Mesh | Supplying and fixing of M.S. grills 1x 1" Aperture framing with FI 40 X 40 X 6 MM including fabrication such as cutting, bending, drilling for the required holes etc and complete. | 30 | Sqm
18 | Shifing with crane | Contingencies like unloading ,shifting and lifting of the materials up to the top of truss using crane / hoisting etc | 12 | Hrs
TOTAL
GST @ 18%
GRAND TOTAL
Signature of the Contractor