## Tender
THE LAWRENCE SCHOOL,LOVEDALE
TENDER SCHEDULE
Name of Work : Providing UG power cable for senior school washing / drying yard
S. No | Category | Description of Items | Qty | Unit | Rate | Amount
1 | UG cable | Supply and laying of 4 core 50 sq mm armoured aluminium cable with necessary fittings, etc., Make - Havels/Polycab/Finolex | 120 | RM
2 | Trench excavation | Excavation of cable trench with 1 meter depth, laying of power cable, providing brick protection, filling with M sand, back filling, etc., all as directed by the Engineer In-Charge. | 120 | RM
3 | Cable Termination | Providing cable end termination for 4 core 50 sq mm cable with necessary Gland, sockets, etc., | 4 | Nos
4 | Earth pits | Providing earth pits with 2" dia CI Earth electrode, charcoal, salt with 2x2 pre fabricated manhole with cover and with 8 SWG copper wire (20 meter), etc., | 2 | Nos
5 | Distribution board | Supply and fixing of 4 way double door TPN DB with - 100 Amps 4 pole MCB - 1 no, - 63 Amps 4 pole MCB - 1 no, - 16 amps 2 pole MCB - 4 nos - 16 amps 30MA RCCB - 4 nos along with necessatry fittings, etc., Make - Havells | 1 | Sets
TOTAL
GST
GRAND TOTAL
Signature of the Contractor