## STP CHAINLINK FENCING (hidden)
THE LAWRENCE SCHOOL,LOVEDALE
ESTIMATE DATED 02/03/2020
Name of Work : Providing chain link fencing around STP near band room | [10 empty] | Rate previous WO
S.No. | Category | Description of Items | Unit | Nos | L | B | H | Qty | Rate | Amount | Moorthy | Iyyapan | Jo
1 | Excavation | Earth work excavation in foundation trenches in all classes of soil including hard laterite (except hard rock which requires blasting ) cutting, shoring, strutting, dewatering etc wherever required, conveying and dumping the excavated earth in convenient places with an initial lead of 0 to 50 m. and lift 0 to 1.5 m. including charges for back filling the sides of foundation and basement of ground floor with earth excavated and filling the balance earth in various places within the compound, disposal of surplus earth, including labour charges for breaking clods, watering, ramming, bailing out water etc complete as directed. Wo.No: M/LS/EM/PSQ/512 dated 18/08/2019 | Cum
|  | For columns |  | 80 | 0.375 | 0.375 | 0.675 | 7.5938
|  | For Beam |  | 1 | 190 | 0.3 | 0.3 | 17.1
[8 empty] | 24.6938 | 287.1 | 7089.5756
2 | PCC 1:4:8 | Providing and laying of Plain Cement Concrete 1:4:8 (1 cement : 4 fine aggregate : 8 coarse aggregate), machine mixed, using 40 mm downgraded hard granite broken stone aggregates, including formwork wherever required, cost and conveyance of all materials to site, lead and lift charges, labour charges, leveling, compacting, finishing, watering, curing, etc, complete as directed 150 mm thick. USING M SAND. M/LS/EM/STP/518 dated 24/09/2019 | Cum
|  | For columns |  | 80 | 0.375 | 0.375 | 0.1 | 1.125
|  | For Beam |  | 1 | 190 | 0.3 | 0.1 | 5.7
[8 empty] | 6.825 | 3900 | 26617.5
3 | PCC 1:2:4 | Material and labour for PCC (1:2:4) using 20 mm graded aggregate as in foundation raft, footings, plinth beams, column pedestal etc using 20mm graded stone aggregate all as specified and as directed. USING M SAND. Wo.No: M/LS/EM/CLF/495 dated 08/06/2019 | Cum
|  | For columns |  | 80 | 0.375 | 0.375 | 0.6 | 6.75
|  | For Beam |  | 1 | 190 | 0.23 | 0.3 | 13.11
|  |  |  | 1 | 10 | 0.23 | 1 | 2.3
[8 empty] | 22.16 | 5734.89 | 127085.1624 | 6960 | 6579.16 | 5734.89
4 | Re-inforcement steel | Material and labour for TMT bars, 6 mm dia and more , cut to length bent to shape required including cranking, hooking ends and binding with mild steel wire annealed not less than 0.9mm dia all as specified and as directed. M/LS/EM/STP/518 dated 24/09/2019 | Kg
|  | For Beam |  | 1 | 190 | 0.617 |  | 117.23
|  | Lap |  | 17 | 0.5 | 0.617 |  | 5.2445
|  | For Beam in sloped area |  | 4 | 10 | 0.617 |  | 24.68
|  |  |  | 50 | 1.09 | 0.385 |  | 20.9825
[8 empty] | 168.137 | 62 | 10424.494
5 | Steel posts | Framed brackets of angles or tees with web and flanges cut to shape, drilled and countersunk for screw, including bending and welding angles, as necessary, gusset plates, riveting, bolt and nut etc., conforming to FE 410-0 or FE 310-0. Wo. No: M/LS/EM/CLF/498 dated 21/06/2019 | Kgs
|  | Columns-L angle 50mmx50mmx6mm |  | 60 | 3 | 4.5 |  | 810
|  | Chain link top L angle 25mmx25mmx5mm |  | 1 | 190 | 1.8 |  | 342
|  | Column Flat 25mmx6mm |  | 75 | 2.4 | 1.18 |  | 212.4
|  | Nut & bolt |  | 80 | 5 | 0.1 |  | 40
|  | Wicket gate 2 nos L angle 50mmx50mmx6mm |  | 2 | 10 | 4.5 |  | 90
|  | Wicket gate Flat 25mmx5mm |  | 2 | 10 | 0.98 |  | 19.6
|  | Nut & bolt |  | 2 | 20 | 0.1 |  | 4
|  | Main gate 2 nos L angle 50mmx50mmx6mm |  | 1 | 29.1 | 4.5 |  | 130.95
|  | Main gate Flat 25mmx6mm |  | 1 | 29.1 | 1.18 |  | 34.338
|  | Nut & bolt |  | 1 | 60 | 0.1 |  | 6
|  | Hinges & Aldrop | [5 empty] | 25
[8 empty] | 1714.288 | 78.56 | 134674.4653 | 104.4 | 78.56 | 81.93
6 | Chain link fence | Supplying and fixing of GI Chain link 2” x 2” x 10G including spreading, placing in position with necessary bolts & nuts etc as directed by Engineer - in - Charge and complete. Wo. No: M/LS/EM/CLF/498 dated 21/06/2019 | Sqm
|  | Stp all around |  | 1 | 190 | 2.4 |  | 456
[8 empty] | 456 | 240.58 | 109704.48 | 130.5 | 240.58 | 273.09
7 | Painting | Material and labour for Two coats of synthetic enamel paint over a coat of Primer on metal surfaces including preparation of surfaces etc.as directed by engineer in charge. Wo.No: M/LS/EM/CLF/495 dated 08/06/2019 | Sqm
|  | Chain link |  | 1 | 190 | 2.4 |  | 456
|  | Columns-L angle 50mmx50mmx6mm |  | 80 | 3 | 0.212 |  | 50.88
|  | Chain link top L angle 25mmx25mmx5mm |  | 1 | 190 | 0.1 |  | 19
|  | Column Flat 25mmx6mm |  | 80 | 2.4 | 0.062 |  | 11.904
|  | Wicket gate 2 nos L angle 50mmx50mmx6mm |  | 2 | 10 | 0.212 |  | 4.24
|  | Wicket gate Flat 25mmx6mm |  | 2 | 10 | 0.062 |  | 1.24
|  | Main gate 2 nos L angle 50mmx50mmx6mm |  | 1 | 29.1 | 0.212 |  | 6.1692
|  | Main gate Flat 25mmx5mm |  | 1 | 29.1 | 0.062 |  | 1.8042
[8 empty] | 551.2374 | 86.48 | 47671.0104 | 87 | 93.29 | 86.48
8 | Refixing fencing poles | Refixing of dismantled structural steel work including angles,flats but excluding framed truss etc. of the same in original position after the work is complete | Kgs
|  | Columns-L angle 50mmx50mmx6mm |  | 20 | 3 | 4.5 |  | 270
|  | Chain link top L angle 25mmx25mmx5mm |  | 1 | 60 | 1.8 |  | 108
|  | 25mmx5mm flat |  | 20 | 2.4 | 0.98 |  | 47.04
[8 empty] | 425.04 | 30 | 12751.2
9 | Dismantling chain link fence | Dismantling of chain link fence and its posts, flats and angle etc. Shifting the dismantled materials without damaging to the engineering stores as directed by School authorities.. WO.No: M/LS/EM/AWT/531 - C dated 23/11/2019 | Sqm
|  | Stp all around |  | 1 | 60 | 2.4 |  | 144
[8 empty] | 144 | 30 | 4320
|  | Total | [7 empty] | 480337.8877
` |  | GST @ 18% | [7 empty] | 86460.8198
` |  | Grand Total | [7 empty] | 566798.7074
566800
Junior Engineer

## STP CHAINLINK FENCING (2) (hidden)
THE LAWRENCE SCHOOL,LOVEDALE
ESTIMATE DATED 02/03/2020
Name of Work : Providing chain link fencing around STP near band room | [10 empty] | Rate previous WO
S.No. | Category | Description of Items | Unit | Nos | L | B | H | Qty | Rate | Amount | Moorthy | Iyyapan | Jo
1 | Excavation | Earth work excavation in foundation trenches in all classes of soil including hard laterite (except hard rock which requires blasting ) cutting, shoring, strutting, dewatering etc wherever required, conveying and dumping the excavated earth in convenient places with an initial lead of 0 to 50 m. and lift 0 to 1.5 m. including charges for back filling the sides of foundation and basement of ground floor with earth excavated and filling the balance earth in various places within the compound, disposal of surplus earth, including labour charges for breaking clods, watering, ramming, bailing out water etc complete as directed. Wo.No: M/LS/EM/PSQ/512 dated 18/08/2019 | Cum
|  | For columns |  | 80 | 0.375 | 0.375 | 0.675 | 7.5938
|  | For Beam |  | 1 | 190 | 0.3 | 0.3 | 17.1
|  | Stp -1 |  | 1 | 40 | 3.5 | 0.125 | 17.5
[8 empty] | 42.1938 | 287.1 | 12113.8256
2 | PCC 1:4:8 | Providing and laying of Plain Cement Concrete 1:4:8 (1 cement : 4 fine aggregate : 8 coarse aggregate), machine mixed, using 40 mm downgraded hard granite broken stone aggregates, including formwork wherever required, cost and conveyance of all materials to site, lead and lift charges, labour charges, leveling, compacting, finishing, watering, curing, etc, complete as directed 150 mm thick. USING M SAND. M/LS/EM/STP/518 dated 24/09/2019 | Cum
|  | For columns |  | 80 | 0.375 | 0.375 | 0.1 | 1.125
|  | For Beam |  | 1 | 190 | 0.3 | 0.1 | 5.7
[8 empty] | 6.825 | 3900 | 26617.5
3 | PCC 1:2:4 | Material and labour for PCC (1:2:4) using 20 mm graded aggregate as in foundation raft, footings, plinth beams, column pedestal etc using 20mm graded stone aggregate all as specified and as directed. USING M SAND. Wo.No: M/LS/EM/CLF/495 dated 08/06/2019 | Cum
|  | For columns |  | 80 | 0.375 | 0.375 | 0.6 | 6.75
|  | For Beam |  | 1 | 190 | 0.23 | 0.3 | 13.11
|  |  |  | 1 | 10 | 0.23 | 1 | 2.3
|  | Stp -1 |  | 1 | 40 | 3.5 | 0.125 | 17.5
[8 empty] | 39.66 | 5734.89 | 227445.7374 | 6960 | 6579.16 | 5734.89
4 | Re-inforcement steel | Material and labour for TMT bars, 6 mm dia and more , cut to length bent to shape required including cranking, hooking ends and binding with mild steel wire annealed not less than 0.9mm dia all as specified and as directed. M/LS/EM/STP/518 dated 24/09/2019 | Kg
|  | For Beam |  | 1 | 190 | 0.617 |  | 117.23
|  | Lap |  | 17 | 0.5 | 0.617 |  | 5.2445
|  | For Beam in sloped area |  | 4 | 10 | 0.617 |  | 24.68
|  |  |  | 50 | 1.09 | 0.385 |  | 20.9825
[8 empty] | 168.137 | 62 | 10424.494
5 | Steel posts | Framed brackets of angles or tees with web and flanges cut to shape, drilled and countersunk for screw, including bending and welding angles, as necessary, gusset plates, riveting, bolt and nut etc., conforming to FE 410-0 or FE 310-0. Wo. No: M/LS/EM/CLF/498 dated 21/06/2019 | Kgs
|  | Columns-L angle 50mmx50mmx6mm |  | 60 | 3 | 4.5 |  | 810
|  | Chain link top L angle 25mmx25mmx5mm |  | 1 | 190 | 1.8 |  | 342
|  | Column Flat 25mmx6mm |  | 75 | 2.4 | 1.18 |  | 212.4
|  | Nut & bolt |  | 80 | 5 | 0.1 |  | 40
|  | Wicket gate 2 nos L angle 50mmx50mmx6mm |  | 2 | 10 | 4.5 |  | 90
|  | Wicket gate Flat 25mmx5mm |  | 2 | 10 | 0.98 |  | 19.6
|  | Nut & bolt |  | 2 | 20 | 0.1 |  | 4
|  | Main gate 2 nos L angle 50mmx50mmx6mm |  | 1 | 29.1 | 4.5 |  | 130.95
|  | Main gate Flat 25mmx6mm |  | 1 | 29.1 | 1.18 |  | 34.338
|  | Nut & bolt |  | 1 | 60 | 0.1 |  | 6
|  | Hinges & Aldrop | [5 empty] | 25
[8 empty] | 1714.288 | 78.56 | 134674.4653 | 104.4 | 78.56 | 81.93
6 | Chain link fence | Supplying and fixing of GI Chain link 2” x 2” x 10G including spreading, placing in position with necessary bolts & nuts etc as directed by Engineer - in - Charge and complete. Wo. No: M/LS/EM/CLF/498 dated 21/06/2019 | Sqm
|  | Stp all around |  | 1 | 190 | 2.4 |  | 456
[8 empty] | 456 | 240.58 | 109704.48 | 130.5 | 240.58 | 273.09
7 | Painting | Material and labour for Two coats of synthetic enamel paint over a coat of Primer on metal surfaces including preparation of surfaces etc.as directed by engineer in charge. Wo.No: M/LS/EM/CLF/495 dated 08/06/2019 | Sqm
|  | Chain link |  | 1 | 190 | 2.4 |  | 456
|  | Columns-L angle 50mmx50mmx6mm |  | 80 | 3 | 0.212 |  | 50.88
|  | Chain link top L angle 25mmx25mmx5mm |  | 1 | 190 | 0.1 |  | 19
|  | Column Flat 25mmx6mm |  | 80 | 2.4 | 0.062 |  | 11.904
|  | Wicket gate 2 nos L angle 50mmx50mmx6mm |  | 2 | 10 | 0.212 |  | 4.24
|  | Wicket gate Flat 25mmx6mm |  | 2 | 10 | 0.062 |  | 1.24
|  | Main gate 2 nos L angle 50mmx50mmx6mm |  | 1 | 29.1 | 0.212 |  | 6.1692
|  | Main gate Flat 25mmx5mm |  | 1 | 29.1 | 0.062 |  | 1.8042
[8 empty] | 551.2374 | 86.48 | 47671.0104 | 87 | 93.29 | 86.48
8 | Refixing fencing poles | Refixing of dismantled structural steel work including angles,flats but excluding framed truss etc. of the same in original position after the work is complete | Kgs
|  | Columns-L angle 50mmx50mmx6mm |  | 20 | 3 | 4.5 |  | 270
|  | Chain link top L angle 25mmx25mmx5mm |  | 1 | 60 | 1.8 |  | 108
|  | 25mmx5mm flat |  | 20 | 2.4 | 0.98 |  | 47.04
[8 empty] | 425.04 | 30 | 12751.2
9 | Dismantling chain link fence | Dismantling of chain link fence and its posts, flats and angle etc. Shifting the dismantled materials without damaging to the engineering stores as directed by School authorities.. WO.No: M/LS/EM/AWT/531 - C dated 23/11/2019 | Sqm
|  | Stp all around |  | 1 | 60 | 2.4 |  | 144
[8 empty] | 144 | 30 | 4320
|  | Total | [7 empty] | 585722.7127
` |  | GST @ 18% | [7 empty] | 105430.0883
` |  | Grand Total | [7 empty] | 691152.8009
691200
Junior Engineer

## STP CHAINLINK FENCING (3) (hidden)
THE LAWRENCE SCHOOL,LOVEDALE
ESTIMATE DATED 02/03/2020
Name of Work : Providing chain link fencing around STP near band room | [10 empty] | Rate previous WO |  |  | QUANTITY
S.No. | Category | Description of Items | Unit | Nos | L | B | H | Qty | Rate | Amount | Moorthy | Iyyapan | Jo | Nos | L | B | H | Qty | Rate | Amount
1 | Excavation | Earth work excavation in foundation trenches in all classes of soil including hard laterite (except hard rock which requires blasting ) cutting, shoring, strutting, dewatering etc wherever required, conveying and dumping the excavated earth in convenient places with an initial lead of 0 to 50 m. and lift 0 to 1.5 m. including charges for back filling the sides of foundation and basement of ground floor with earth excavated and filling the balance earth in various places within the compound, disposal of surplus earth, including labour charges for breaking clods, watering, ramming, bailing out water etc complete as directed. Wo.No: M/LS/EM/PSQ/512 dated 18/08/2019 | Cum
|  | For columns |  | 80 | 0.375 | 0.375 | 0.675 | 7.5938 | [5 empty] | 80 | 0.075 | 0.075 | 0.975 | 0.43875
|  | For Beam |  | 1 | 190 | 0.3 | 0.3 | 17.1 | [5 empty] | 1 | 190 | 0.3 | 0.225 | 12.825
|  | Stp -1 |  | 1 | 40 | 3.5 | 0.125 | 17.5 | [5 empty] | 1 | 40 | 3.5 | 0.125 | 17.5
[8 empty] | 42.1938 | 287.1 | 12113.8256 | [7 empty] | 30.7638 | 287.1 | 8832.2726
2 | PCC 1:4:8 | Providing and laying of Plain Cement Concrete 1:4:8 (1 cement : 4 fine aggregate : 8 coarse aggregate), machine mixed, using 40 mm downgraded hard granite broken stone aggregates, including formwork wherever required, cost and conveyance of all materials to site, lead and lift charges, labour charges, leveling, compacting, finishing, watering, curing, etc, complete as directed 150 mm thick. USING M SAND. M/LS/EM/STP/518 dated 24/09/2019 | Cum
|  | For columns |  | 80 | 0.375 | 0.375 | 0.1 | 1.125 | [5 empty] | 80 | 0.375 | 0.375 | 0.1 | 1.125
|  | For Beam |  | 1 | 190 | 0.3 | 0.1 | 5.7 | [5 empty] | 1 | 190 | 0.3 | 0.1 | 5.7
|  | Stp |  | 1 | 40 | 3.5 | 0.1 | 14 | [5 empty] | 1 | 40 | 3.5 | 0.1 | 14
[8 empty] | 20.825 | 3900 | 81217.5 | [7 empty] | 20.825 | 3900 | 81217.5
3 | PCC 1:2:4 | Material and labour for PCC (1:2:4) using 20 mm graded aggregate as in foundation raft, footings, plinth beams, column pedestal etc using 20mm graded stone aggregate all as specified and as directed. USING M SAND. Wo.No: M/LS/EM/CLF/495 dated 08/06/2019 | Cum
|  | For columns |  | 80 | 0.375 | 0.375 | 0.6 | 6.75 | [5 empty] | 80 | 0.075 | 0.075 | 0.6 | 0.27
|  | For Beam |  | 1 | 190 | 0.23 | 0.3 | 13.11 | [5 empty] | 1 | 190 | 0.23 | 0.3
|  |  |  | 1 | 10 | 0.23 | 1 | 2.3 | [5 empty] | 1 | 10 | 0.23 | 1
|  | Stp -1 |  | 1 | 40 | 3.5 | 0.125 | 17.5 | [5 empty] | 1 | 40 | 3.5 | 0.025 | 3.5
[8 empty] | 39.66 | 5734.89 | 227445.7374 | 6960 | 6579.16 | 5734.89 |  |  |  |  | 3.77 | 5734.89 | 21620.5353
4 | Re-inforcement steel | Material and labour for TMT bars, 6 mm dia and more , cut to length bent to shape required including cranking, hooking ends and binding with mild steel wire annealed not less than 0.9mm dia all as specified and as directed. M/LS/EM/STP/518 dated 24/09/2019 | Kg
|  | For Beam |  | 1 | 190 | 0.617 |  | 117.23 | [5 empty] | 1 | 190 | 0.617
|  | Lap |  | 17 | 0.5 | 0.617 |  | 5.2445 | [5 empty] | 17 | 0.5 | 0.617
|  | For Beam in sloped area |  | 4 | 10 | 0.617 |  | 24.68 | [5 empty] | 4 | 10 | 0.617
|  |  |  | 50 | 1.09 | 0.385 |  | 20.9825 | [5 empty] | 50 | 1.09 | 0.385
[8 empty] | 168.137 | 62 | 10424.494
5 | Steel posts | Framed brackets of angles or tees with web and flanges cut to shape, drilled and countersunk for screw, including bending and welding angles, as necessary, gusset plates, riveting, bolt and nut etc., conforming to FE 410-0 or FE 310-0. Wo. No: M/LS/EM/CLF/498 dated 21/06/2019 | Kgs
|  | Columns-L angle 50mmx50mmx6mm |  | 60 | 3 | 4.5 |  | 810 | [5 empty] | 60 | 3 | 4.5
|  | Chain link top L angle 25mmx25mmx5mm |  | 1 | 190 | 1.8 |  | 342 | [5 empty] | 1 | 190 | 1.8
|  | Column Flat 25mmx6mm |  | 75 | 2.4 | 1.18 |  | 212.4 | [5 empty] | 75 | 2.4 | 1.18
|  | Nut & bolt |  | 80 | 5 | 0.1 |  | 40 | [5 empty] | 80 | 5 | 0.1
|  | Wicket gate 2 nos L angle 50mmx50mmx6mm |  | 2 | 10 | 4.5 |  | 90 | [5 empty] | 2 | 10 | 4.5
|  | Wicket gate Flat 25mmx5mm |  | 2 | 10 | 0.98 |  | 19.6 | [5 empty] | 2 | 10 | 0.98
|  | Nut & bolt |  | 2 | 20 | 0.1 |  | 4 | [5 empty] | 2 | 20 | 0.1
|  | Main gate 2 nos L angle 50mmx50mmx6mm |  | 1 | 29.1 | 4.5 |  | 130.95 | [5 empty] | 1 | 29.1 | 4.5
|  | Main gate Flat 25mmx6mm |  | 1 | 29.1 | 1.18 |  | 34.338 | [5 empty] | 1 | 29.1 | 1.18
|  | Nut & bolt |  | 1 | 60 | 0.1 |  | 6 | [5 empty] | 1 | 60 | 0.1
|  | Hinges & Aldrop | [5 empty] | 25
[8 empty] | 1714.288 | 78.56 | 134674.4653 | 104.4 | 78.56 | 81.93
6 | Chain link fence | Supplying and fixing of GI Chain link 2” x 2” x 10G including spreading, placing in position with necessary bolts & nuts etc as directed by Engineer - in - Charge and complete. Wo. No: M/LS/EM/CLF/498 dated 21/06/2019 | Sqm
|  | Stp all around |  | 1 | 190 | 2.4 |  | 456 | [5 empty] | 1 | 190 | 2.4
[8 empty] | 456 | 240.58 | 109704.48 | 130.5 | 240.58 | 273.09
7 | Painting | Material and labour for Two coats of synthetic enamel paint over a coat of Primer on metal surfaces including preparation of surfaces etc.as directed by engineer in charge. Wo.No: M/LS/EM/CLF/495 dated 08/06/2019 | Sqm
|  | Chain link |  | 1 | 190 | 2.4 |  | 456 | [5 empty] | 1 | 190 | 2.4
|  | Columns-L angle 50mmx50mmx6mm |  | 80 | 3 | 0.212 |  | 50.88 | [5 empty] | 80 | 3 | 0.212
|  | Chain link top L angle 25mmx25mmx5mm |  | 1 | 190 | 0.1 |  | 19 | [5 empty] | 1 | 190 | 0.1
|  | Column Flat 25mmx6mm |  | 80 | 2.4 | 0.062 |  | 11.904 | [5 empty] | 80 | 2.4 | 0.062
|  | Wicket gate 2 nos L angle 50mmx50mmx6mm |  | 2 | 10 | 0.212 |  | 4.24 | [5 empty] | 2 | 10 | 0.212
|  | Wicket gate Flat 25mmx6mm |  | 2 | 10 | 0.062 |  | 1.24 | [5 empty] | 2 | 10 | 0.062
|  | Main gate 2 nos L angle 50mmx50mmx6mm |  | 1 | 29.1 | 0.212 |  | 6.1692 | [5 empty] | 1 | 29.1 | 0.212
|  | Main gate Flat 25mmx5mm |  | 1 | 29.1 | 0.062 |  | 1.8042 | [5 empty] | 1 | 29.1 | 0.062
[8 empty] | 551.2374 | 86.48 | 47671.0104 | 87 | 93.29 | 86.48
8 | Refixing fencing poles | Refixing of dismantled structural steel work including angles,flats but excluding framed truss etc. of the same in original position after the work is complete | Kgs
|  | Columns-L angle 50mmx50mmx6mm |  | 20 | 3 | 4.5 |  | 270 | [5 empty] | 20 | 3 | 4.5
|  | Chain link top L angle 25mmx25mmx5mm |  | 1 | 60 | 1.8 |  | 108 | [5 empty] | 1 | 60 | 1.8
|  | 25mmx5mm flat |  | 20 | 2.4 | 0.98 |  | 47.04 | [5 empty] | 20 | 2.4 | 0.98
[8 empty] | 425.04 | 30 | 12751.2
9 | Dismantling chain link fence | Dismantling of chain link fence and its posts, flats and angle etc. Shifting the dismantled materials without damaging to the engineering stores as directed by School authorities.. WO.No: M/LS/EM/AWT/531 - C dated 23/11/2019 | Sqm
|  | Stp all around |  | 1 | 60 | 2.4 |  | 144 | [5 empty] | 1 | 60 | 2.4 |  | 5
[8 empty] | 144 | 30 | 4320
|  | Total | [7 empty] | 640322.7127 | [9 empty] | 111670.3079
` |  | GST @ 18% | [7 empty] | 115258.0883 | [9 empty] | 20100.6554
` |  | Grand Total | [7 empty] | 755580.8009 | [9 empty] | 131770.9634
[10 empty] | 755600 | [9 empty] | 131800
[8 empty] | Junior Engineer | [9 empty] | Junior Engineer

## Price bid
Appendix - III
THE LAWRENCE SCHOOL,LOVEDALE
TENDER SCHEDULE / PRICE BID
Name of Work : Providing storage yard, rain shelter and proper VIP seating gallery at Kailash Flat
S.No. | Category | Description of Items | Qty | Unit | Rate | Amount
A | Providing proper VIP seating gallery at Kailash Flat
1 | Demolition | Demolition/ dismantling of Concrete in ground floors, RR Masonry, Brick wall etc. and paving’s not exceeding 15 cm thickness (below or above ground level. | 5 | Cum
2 | Surface excavation (Manual) | Material & Labour for Surface Excavation not exceeding 40 CM deep and averaging 30 CM deep and getting out in hard/existing bitumen road surfaces/Soft / loose soil and disposing off soil with in 1.5KM radius all as specified and as directed by the Engineer In-Charge | 42.71 | Cum
3 | CR Masonry | Material and Labour for Walling of Coursed rubble masonry, coursed, well bonded, bedded and solidly hearted, built in CM (1:6) all as directed by engineer in charge. | 11.48 | Cum
4 | PCC 1:4:8 | Providing and laying of Plain Cement Concrete 1:4:8 (1cement : 4 fine aggregate : 8 coarse aggregate), machine mixed, using 40 mm downgraded hard granite broken stone aggregates, including formwork wherever required, cost and conveyance of all materials to site, lead and lift charges, labour charges, leveling, compacting, finishing, watering, curing, etc, complete as directed. Cement Grade - PPC 53. Cement Make - ACC / ULTRATECH / CORAMANDAL / CHETTINAD / DALMIA / SANKAR / RAMCO | 14.24 | Cum
5 | Aggregate (6mm and below) mixed with M Sand | Supply and spreading of aggregate (6mm and below) mixed with M Sand for thickness of 75mm (Average Spread thickness) including leveling the ground etc | 10.68 | Cum
6 | 60mm paver block | Material and Labour for 60 MM thick Machine pressed, glossy/Matt Finish paver block of approved pattern and colour leveled to a uniform gradient and camber over a spread thickness of 75 mm 6mm and below aggregate mixed with m sand (Average Spread thickness) including leveling the ground with necessary plate compactor vibrator machine etc. Note: Paver design has to be approved by the school authorities. | 145 | Sqm
7 | Labour only - Relaying of paver block | Labour only removal and relaying of exisisting paver blocks within the campus as instructed by the Engineer In-charge | 31.19 | Sqm
8 | PCC 1:2:4 for Kerb wall | Material and Labour for Cement concrete type B-0, 1:2:4 (12.5 mm graded aggregate) as in floor finishes, coving, kerbs, as leveling course, etc., Cement Grade - PPC 53 Make - ACC / ULTRATECH / CORAMANDAL / CHETTINAD / DALMIA / SANKAR /RAMCO | 4.78 | Cum
9 | Plastering | Material and Labour for plastering 15 mm thick in CM(1:5) on fair / other than fair faces of brick work or concrete surfaces including finishing the surfaces even and smooth without using extra cement, including necessary scaffolding, etc., all as directed by the Engineer in-charge. Cement Grade - PPC 53 Make - ACC / ULTRATECH / CORAMANDAL / CHETTINAD / DALMIA / SANKAR /RAMCO. | 72.5 | Sqm
10 | 110mm PVC pipe | Supply and Fix for PVC pipes single socketed, in any length with rubber ring joints laid in trenches or in floors bore of pipe 110 mm 6Kg per Cm2 pressure including Special like socket, elbow with door, tee and "Y" Junction etc. Make : Finolex or Supreme | 12 | Rmt
11 | Steel posts | Framed brackets of angles or tees with web and flanges cut to shape, drilled and countersunk for screw, including bending and welding angles, as necessary, gusset plates, riveting, bolt and nut etc., conforming to FE 410-0 or FE 310-0. Make - JSW / Apollo/ISI | 280 | Kgs
12 | Painting | Material and labour for Two coats of synthetic enamel paint over a coat of Primer on steel surfaces including preparation of surfaces etc as directed by Engineer - in - Charge and complete. Make: Asian paint | 18.4 | Sqm
B | Providing storage yard & rain shelter at Kailash flat
13 | Removal | Removal of old GI / Thar roofing sheets including batten for Shingles etc., of any size including tiling fillets and taking away the old used wooden battens etc., as is where is basis and shifting the same to store yard with in 1KM distance as instructed by the Engineer In-charge | 199.8 | Sqm
14 | Removal | Taking down old scantlings of rafter, purlin and columns etc of any description and storing the same at specified location (with in 1 KM) as instructed by the Engineer In-Charge | 0.88 | Cum
15 | Excavation | Excavating in trenches, not exceeding 1.5m wide and not exceeding 1.5m in depth; for foundation, etc. or for shafts, wells, cesspits, manholes, pier holes, etc. not exceeding 10sq m on plan and not exceeding 1.5m in depth and getting out hard and dense soil. | 86.49 | Cum
16 | PCC Lean concrete (1:4:8) | Material and Labour for Cement concrete in foundations, filling in mass-concrete in PCC (1:4:8) type D2 using 40 mm graded stone aggregate. Cement Grade - PPC 53. Make - ACC / ULTRATECH / CORAMANDAL / CHETTINAD / DALMIA / SANKAR / RAMCO | 19.03 | Cum
17 | PCC (1:2:4) | Material and Labour for Cement concrete in PCC (1:2:4) Type B1 using 20 mm graded stone aggregate in floor, plinth etc. with red oxide finish on top. Cement Grade - PPC 53. Make - ACC / ULTRATECH / CORAMANDAL / CHETTINAD / DALMIA / SANKAR / RAMCO | 23.17 | Cum
18 | Brick work | Material and Labour for Brickwork with subclass `B' bricks, straight or curved on plan exceeding 6m mean radius, built in CM (1:6). | 3.73 | Cum
19 | Structural steel | Supply & erection of Purlin using SHS Section, edges of the tubes shall be welded with MS Plate etc. Roof trusses (framed), trussed purlins crane gantries, rails and fastenings and heavy bracket framing (Beam, tee, angle channel or flat sections) including distance pieces, cleats etc. Make - JSW / Apollo/ISI | 2863.2 | Kgs
20 | Weld mesh | Supplying & fixing of M.S. weld mesh 1/2"x 1/2" Aperture framing including fabrication such as cutting, bending, drilling for the required holes etc. | 8.1 | Sqm
21 | Single layer Galvalume sheet roofing | Material and labour for fixing of SINGLE LAYER Galvalume roofing sheet of 0.47 mm thick TCT 300 Mpa 150 GSM colour coated sheets with polyester coating of approved sheet colour on the top over the 5 microns primer and 5 microns back up epoxy coating at the bottom including valley gutter & ridges of 450mm overlap on either side, etc. Make – Bhushan / JSW 1. Measurement shall be of superficial area of roof laid, laps will not be measured separately. 2. sheet pattern and colour to be approved by school authorities | 340.6 | Sqm
22 | Plastering | Material and Labour for plastering 15 mm thick in CM(1:5) on fair / other than fair faces of brick work or concrete surfaces including finishing the surfaces even and smooth without using extra cement, including necessary scaffolding, etc., all as directed by the Engineer in-charge. Cement Grade - PPC 53. Make - ACC / ULTRATECH / CORAMANDAL / CHETTINAD / DALMIA / SANKAR / RAMCO | 258.6 | Sqm
23 | External Apex painting | Material and Labour for two coats of Apex exterior paint over a coat of primer on newly plastered surfaces, including preparation surfaces, etc., in all walls all as specified and as directed including preparation of new surfaces, including necessary scaffolding. Make - Asian paint | 258.6 | Sqm
24 | Enamel Paint | Material and labour for two coat of synthetic enamel paint over a coat of Primer on wooden surfaces including preparation of surfaces etc. Make - Asian paint | 145.52 | Sqm
25 | Water line | Supply and laying of 2" UPVC pipe in 2 feet burried trench with necessary fittings like Elbow,Tee, coupling,Reducer Make Finolex/Supreme | 140 | Mtr
26 | Water line | Supply and laying of 3/4" UPVC pipe in 2 feet burried trench with necessary fittings like Elbow,Tee, coupling,Reducer Make Finolex/Supreme | 80 | RM
27 | Wiring | Supply and laying of concealed 3/4" conduit pipes with 2 run of 2.5 sqmm wire, one run of 1.5sqmm wire and fittings, etc., Make: Finolex/Havels | 60 | Mtrs
28 | Modular switch | Supply and fixing of 10 amps one way modular switch with flush metal GI box, combined plate light control switch with holder or ceiling rose, junction box,casing & capping, elbow/bend fittings, maximum 06 meters length of 1.0 sq mm wire of 2 run. Make: Havels coral. | 6 | Pnts
29 | Socket | Supply and fixing of 16 amps 5 pin socket power points with 16 Amps modular switch and socket, metal box, casing & capping, cover plate elbow / bend Make: HavelsCoral | 6 | Pnts
30 | Tube light | Supply and fixing of 30 watts LED tube light fitting on the wall.Make Havels. | 10 | Nos
31 | Earth pits | Supply and Providing of earth pits of 25 mm dia 3 meter length copper bonded earthing rod with clamping connector and compound, 600x600 GI cover,with 10 swg copper wire 20 meter, etc., | 1 | Nos
32 | Ball valve | Supply and fixing of 3/4" ball valve with fittings etc. Make Leader | 1 | Nos
33 | Ball valve | Supply and fixing of 2" ball valve with fittings etc. Make Leader | 1 | Nos
34 | Power Cable | Supply,laying and termination of 4 core 2.5 sqmm copper UG cables in one meter depth burried cable trench and back filling with red brick, M sand, with necessary clamping, etc., | 260 | Mtr
35 | Control Box | Supply and fixing of outdoor type heavy duty Street light control box (GI - 6x6x6 inch) with din rail and fixing of 6 amps 2 pole MCB (1 no.) along with termination, Double compression Gland, testing, etc., | 4 | Nos
36 | Street light pole | Supply and fixing of steet light pole in MS (shedule 40/3mm thick, 7+2 meter height) single arm street light pole similar to the pole available at site (type 4,3,2,1) with necessary civil work, grouting, Fixing, painting, etc., | 3 | Nos
37 | LED Street light Fixture | Supply and fixing of steet light of 80 watts LED flood light/ street light (HAVELS make) | 6 | Nos
Total
GST @ 18%
Grand Total
Signature of the Contractor

## Sheet1 (hidden)
Providing chain link fencing from guest house to Hospital Flat from squash Court (Work order No : M/LS/EM/CLF/501 dated 24 June 2019).
S.No | Snag points
1 | Main gate towards HM residence beam Apex painting to be done
2 | Main gate towards HM residence L angle painting is not uniform to be rectified
3 | Main gate towards HM residence near main gate chain link painting to be done backside
4 | Towards hospital side beam honey comb to be rectified
5 | Towards hospital side doors 3 nos Additional flats to be provided
6 | Towards Archery ground painting inbetween L angle and flat to be done
7 | Binding wire to be tied all around the chain link top
8 | Towards Archery ground at the end gap between chainlink and angle to be done
9 | All around painting touch up to be done