## STP CHAINLINK FENCING (hidden)
THE LAWRENCE SCHOOL,LOVEDALE
ESTIMATE DATED 02/03/2020
Name of Work : Providing chain link fencing around STP near band room | [10 empty] | Rate previous WO
S.No. | Category | Description of Items | Unit | Nos | L | B | H | Qty | Rate | Amount | Moorthy | Iyyapan | Jo
1 | Excavation | Earth work excavation in foundation trenches in all classes of soil including hard laterite (except hard rock which requires blasting ) cutting, shoring, strutting, dewatering etc wherever required, conveying and dumping the excavated earth in convenient places with an initial lead of 0 to 50 m. and lift 0 to 1.5 m. including charges for back filling the sides of foundation and basement of ground floor with earth excavated and filling the balance earth in various places within the compound, disposal of surplus earth, including labour charges for breaking clods, watering, ramming, bailing out water etc complete as directed. Wo.No: M/LS/EM/PSQ/512 dated 18/08/2019 | Cum
|  | For columns |  | 80 | 0.375 | 0.375 | 0.675 | 7.5938
|  | For Beam |  | 1 | 190 | 0.3 | 0.3 | 17.1
[8 empty] | 24.6938 | 287.1 | 7089.5756
2 | PCC 1:4:8 | Providing and laying of Plain Cement Concrete 1:4:8 (1 cement : 4 fine aggregate : 8 coarse aggregate), machine mixed, using 40 mm downgraded hard granite broken stone aggregates, including formwork wherever required, cost and conveyance of all materials to site, lead and lift charges, labour charges, leveling, compacting, finishing, watering, curing, etc, complete as directed 150 mm thick. USING M SAND. M/LS/EM/STP/518 dated 24/09/2019 | Cum
|  | For columns |  | 80 | 0.375 | 0.375 | 0.1 | 1.125
|  | For Beam |  | 1 | 190 | 0.3 | 0.1 | 5.7
[8 empty] | 6.825 | 3900 | 26617.5
3 | PCC 1:2:4 | Material and labour for PCC (1:2:4) using 20 mm graded aggregate as in foundation raft, footings, plinth beams, column pedestal etc using 20mm graded stone aggregate all as specified and as directed. USING M SAND. Wo.No: M/LS/EM/CLF/495 dated 08/06/2019 | Cum
|  | For columns |  | 80 | 0.375 | 0.375 | 0.6 | 6.75
|  | For Beam |  | 1 | 190 | 0.23 | 0.3 | 13.11
|  |  |  | 1 | 10 | 0.23 | 1 | 2.3
[8 empty] | 22.16 | 5734.89 | 127085.1624 | 6960 | 6579.16 | 5734.89
4 | Re-inforcement steel | Material and labour for TMT bars, 6 mm dia and more , cut to length bent to shape required including cranking, hooking ends and binding with mild steel wire annealed not less than 0.9mm dia all as specified and as directed. M/LS/EM/STP/518 dated 24/09/2019 | Kg
|  | For Beam |  | 1 | 190 | 0.617 |  | 117.23
|  | Lap |  | 17 | 0.5 | 0.617 |  | 5.2445
|  | For Beam in sloped area |  | 4 | 10 | 0.617 |  | 24.68
|  |  |  | 50 | 1.09 | 0.385 |  | 20.9825
[8 empty] | 168.137 | 62 | 10424.494
5 | Steel posts | Framed brackets of angles or tees with web and flanges cut to shape, drilled and countersunk for screw, including bending and welding angles, as necessary, gusset plates, riveting, bolt and nut etc., conforming to FE 410-0 or FE 310-0. Wo. No: M/LS/EM/CLF/498 dated 21/06/2019 | Kgs
|  | Columns-L angle 50mmx50mmx6mm |  | 60 | 3 | 4.5 |  | 810
|  | Chain link top L angle 25mmx25mmx5mm |  | 1 | 190 | 1.8 |  | 342
|  | Column Flat 25mmx6mm |  | 75 | 2.4 | 1.18 |  | 212.4
|  | Nut & bolt |  | 80 | 5 | 0.1 |  | 40
|  | Wicket gate 2 nos L angle 50mmx50mmx6mm |  | 2 | 10 | 4.5 |  | 90
|  | Wicket gate Flat 25mmx5mm |  | 2 | 10 | 0.98 |  | 19.6
|  | Nut & bolt |  | 2 | 20 | 0.1 |  | 4
|  | Main gate 2 nos L angle 50mmx50mmx6mm |  | 1 | 29.1 | 4.5 |  | 130.95
|  | Main gate Flat 25mmx6mm |  | 1 | 29.1 | 1.18 |  | 34.338
|  | Nut & bolt |  | 1 | 60 | 0.1 |  | 6
|  | Hinges & Aldrop | [5 empty] | 25
[8 empty] | 1714.288 | 78.56 | 134674.4653 | 104.4 | 78.56 | 81.93
6 | Chain link fence | Supplying and fixing of GI Chain link 2” x 2” x 10G including spreading, placing in position with necessary bolts & nuts etc as directed by Engineer - in - Charge and complete. Wo. No: M/LS/EM/CLF/498 dated 21/06/2019 | Sqm
|  | Stp all around |  | 1 | 190 | 2.4 |  | 456
[8 empty] | 456 | 240.58 | 109704.48 | 130.5 | 240.58 | 273.09
7 | Painting | Material and labour for Two coats of synthetic enamel paint over a coat of Primer on metal surfaces including preparation of surfaces etc.as directed by engineer in charge. Wo.No: M/LS/EM/CLF/495 dated 08/06/2019 | Sqm
|  | Chain link |  | 1 | 190 | 2.4 |  | 456
|  | Columns-L angle 50mmx50mmx6mm |  | 80 | 3 | 0.212 |  | 50.88
|  | Chain link top L angle 25mmx25mmx5mm |  | 1 | 190 | 0.1 |  | 19
|  | Column Flat 25mmx6mm |  | 80 | 2.4 | 0.062 |  | 11.904
|  | Wicket gate 2 nos L angle 50mmx50mmx6mm |  | 2 | 10 | 0.212 |  | 4.24
|  | Wicket gate Flat 25mmx6mm |  | 2 | 10 | 0.062 |  | 1.24
|  | Main gate 2 nos L angle 50mmx50mmx6mm |  | 1 | 29.1 | 0.212 |  | 6.1692
|  | Main gate Flat 25mmx5mm |  | 1 | 29.1 | 0.062 |  | 1.8042
[8 empty] | 551.2374 | 86.48 | 47671.0104 | 87 | 93.29 | 86.48
8 | Refixing fencing poles | Refixing of dismantled structural steel work including angles,flats but excluding framed truss etc. of the same in original position after the work is complete | Kgs
|  | Columns-L angle 50mmx50mmx6mm |  | 20 | 3 | 4.5 |  | 270
|  | Chain link top L angle 25mmx25mmx5mm |  | 1 | 60 | 1.8 |  | 108
|  | 25mmx5mm flat |  | 20 | 2.4 | 0.98 |  | 47.04
[8 empty] | 425.04 | 30 | 12751.2
9 | Dismantling chain link fence | Dismantling of chain link fence and its posts, flats and angle etc. Shifting the dismantled materials without damaging to the engineering stores as directed by School authorities.. WO.No: M/LS/EM/AWT/531 - C dated 23/11/2019 | Sqm
|  | Stp all around |  | 1 | 60 | 2.4 |  | 144
[8 empty] | 144 | 30 | 4320
|  | Total | [7 empty] | 480337.8877
` |  | GST @ 18% | [7 empty] | 86460.8198
` |  | Grand Total | [7 empty] | 566798.7074
566800
Junior Engineer

## STP CHAINLINK FENCING (2) (hidden)
THE LAWRENCE SCHOOL,LOVEDALE
ESTIMATE DATED 02/03/2020
Name of Work : Providing chain link fencing around STP near band room | [10 empty] | Rate previous WO
S.No. | Category | Description of Items | Unit | Nos | L | B | H | Qty | Rate | Amount | Moorthy | Iyyapan | Jo
1 | Excavation | Earth work excavation in foundation trenches in all classes of soil including hard laterite (except hard rock which requires blasting ) cutting, shoring, strutting, dewatering etc wherever required, conveying and dumping the excavated earth in convenient places with an initial lead of 0 to 50 m. and lift 0 to 1.5 m. including charges for back filling the sides of foundation and basement of ground floor with earth excavated and filling the balance earth in various places within the compound, disposal of surplus earth, including labour charges for breaking clods, watering, ramming, bailing out water etc complete as directed. Wo.No: M/LS/EM/PSQ/512 dated 18/08/2019 | Cum
|  | For columns |  | 80 | 0.375 | 0.375 | 0.675 | 7.5938
|  | For Beam |  | 1 | 190 | 0.3 | 0.3 | 17.1
|  | Stp -1 |  | 1 | 40 | 3.5 | 0.125 | 17.5
[8 empty] | 42.1938 | 287.1 | 12113.8256
2 | PCC 1:4:8 | Providing and laying of Plain Cement Concrete 1:4:8 (1 cement : 4 fine aggregate : 8 coarse aggregate), machine mixed, using 40 mm downgraded hard granite broken stone aggregates, including formwork wherever required, cost and conveyance of all materials to site, lead and lift charges, labour charges, leveling, compacting, finishing, watering, curing, etc, complete as directed 150 mm thick. USING M SAND. M/LS/EM/STP/518 dated 24/09/2019 | Cum
|  | For columns |  | 80 | 0.375 | 0.375 | 0.1 | 1.125
|  | For Beam |  | 1 | 190 | 0.3 | 0.1 | 5.7
[8 empty] | 6.825 | 3900 | 26617.5
3 | PCC 1:2:4 | Material and labour for PCC (1:2:4) using 20 mm graded aggregate as in foundation raft, footings, plinth beams, column pedestal etc using 20mm graded stone aggregate all as specified and as directed. USING M SAND. Wo.No: M/LS/EM/CLF/495 dated 08/06/2019 | Cum
|  | For columns |  | 80 | 0.375 | 0.375 | 0.6 | 6.75
|  | For Beam |  | 1 | 190 | 0.23 | 0.3 | 13.11
|  |  |  | 1 | 10 | 0.23 | 1 | 2.3
|  | Stp -1 |  | 1 | 40 | 3.5 | 0.125 | 17.5
[8 empty] | 39.66 | 5734.89 | 227445.7374 | 6960 | 6579.16 | 5734.89
4 | Re-inforcement steel | Material and labour for TMT bars, 6 mm dia and more , cut to length bent to shape required including cranking, hooking ends and binding with mild steel wire annealed not less than 0.9mm dia all as specified and as directed. M/LS/EM/STP/518 dated 24/09/2019 | Kg
|  | For Beam |  | 1 | 190 | 0.617 |  | 117.23
|  | Lap |  | 17 | 0.5 | 0.617 |  | 5.2445
|  | For Beam in sloped area |  | 4 | 10 | 0.617 |  | 24.68
|  |  |  | 50 | 1.09 | 0.385 |  | 20.9825
[8 empty] | 168.137 | 62 | 10424.494
5 | Steel posts | Framed brackets of angles or tees with web and flanges cut to shape, drilled and countersunk for screw, including bending and welding angles, as necessary, gusset plates, riveting, bolt and nut etc., conforming to FE 410-0 or FE 310-0. Wo. No: M/LS/EM/CLF/498 dated 21/06/2019 | Kgs
|  | Columns-L angle 50mmx50mmx6mm |  | 60 | 3 | 4.5 |  | 810
|  | Chain link top L angle 25mmx25mmx5mm |  | 1 | 190 | 1.8 |  | 342
|  | Column Flat 25mmx6mm |  | 75 | 2.4 | 1.18 |  | 212.4
|  | Nut & bolt |  | 80 | 5 | 0.1 |  | 40
|  | Wicket gate 2 nos L angle 50mmx50mmx6mm |  | 2 | 10 | 4.5 |  | 90
|  | Wicket gate Flat 25mmx5mm |  | 2 | 10 | 0.98 |  | 19.6
|  | Nut & bolt |  | 2 | 20 | 0.1 |  | 4
|  | Main gate 2 nos L angle 50mmx50mmx6mm |  | 1 | 29.1 | 4.5 |  | 130.95
|  | Main gate Flat 25mmx6mm |  | 1 | 29.1 | 1.18 |  | 34.338
|  | Nut & bolt |  | 1 | 60 | 0.1 |  | 6
|  | Hinges & Aldrop | [5 empty] | 25
[8 empty] | 1714.288 | 78.56 | 134674.4653 | 104.4 | 78.56 | 81.93
6 | Chain link fence | Supplying and fixing of GI Chain link 2” x 2” x 10G including spreading, placing in position with necessary bolts & nuts etc as directed by Engineer - in - Charge and complete. Wo. No: M/LS/EM/CLF/498 dated 21/06/2019 | Sqm
|  | Stp all around |  | 1 | 190 | 2.4 |  | 456
[8 empty] | 456 | 240.58 | 109704.48 | 130.5 | 240.58 | 273.09
7 | Painting | Material and labour for Two coats of synthetic enamel paint over a coat of Primer on metal surfaces including preparation of surfaces etc.as directed by engineer in charge. Wo.No: M/LS/EM/CLF/495 dated 08/06/2019 | Sqm
|  | Chain link |  | 1 | 190 | 2.4 |  | 456
|  | Columns-L angle 50mmx50mmx6mm |  | 80 | 3 | 0.212 |  | 50.88
|  | Chain link top L angle 25mmx25mmx5mm |  | 1 | 190 | 0.1 |  | 19
|  | Column Flat 25mmx6mm |  | 80 | 2.4 | 0.062 |  | 11.904
|  | Wicket gate 2 nos L angle 50mmx50mmx6mm |  | 2 | 10 | 0.212 |  | 4.24
|  | Wicket gate Flat 25mmx6mm |  | 2 | 10 | 0.062 |  | 1.24
|  | Main gate 2 nos L angle 50mmx50mmx6mm |  | 1 | 29.1 | 0.212 |  | 6.1692
|  | Main gate Flat 25mmx5mm |  | 1 | 29.1 | 0.062 |  | 1.8042
[8 empty] | 551.2374 | 86.48 | 47671.0104 | 87 | 93.29 | 86.48
8 | Refixing fencing poles | Refixing of dismantled structural steel work including angles,flats but excluding framed truss etc. of the same in original position after the work is complete | Kgs
|  | Columns-L angle 50mmx50mmx6mm |  | 20 | 3 | 4.5 |  | 270
|  | Chain link top L angle 25mmx25mmx5mm |  | 1 | 60 | 1.8 |  | 108
|  | 25mmx5mm flat |  | 20 | 2.4 | 0.98 |  | 47.04
[8 empty] | 425.04 | 30 | 12751.2
9 | Dismantling chain link fence | Dismantling of chain link fence and its posts, flats and angle etc. Shifting the dismantled materials without damaging to the engineering stores as directed by School authorities.. WO.No: M/LS/EM/AWT/531 - C dated 23/11/2019 | Sqm
|  | Stp all around |  | 1 | 60 | 2.4 |  | 144
[8 empty] | 144 | 30 | 4320
|  | Total | [7 empty] | 585722.7127
` |  | GST @ 18% | [7 empty] | 105430.0883
` |  | Grand Total | [7 empty] | 691152.8009
691200
Junior Engineer

## STP CHAINLINK FENCING (3) (hidden)
THE LAWRENCE SCHOOL,LOVEDALE
ESTIMATE DATED 02/03/2020
Name of Work : Providing chain link fencing around STP near band room | [10 empty] | Rate previous WO |  |  | QUANTITY
S.No. | Category | Description of Items | Unit | Nos | L | B | H | Qty | Rate | Amount | Moorthy | Iyyapan | Jo | Nos | L | B | H | Qty | Rate | Amount
1 | Excavation | Earth work excavation in foundation trenches in all classes of soil including hard laterite (except hard rock which requires blasting ) cutting, shoring, strutting, dewatering etc wherever required, conveying and dumping the excavated earth in convenient places with an initial lead of 0 to 50 m. and lift 0 to 1.5 m. including charges for back filling the sides of foundation and basement of ground floor with earth excavated and filling the balance earth in various places within the compound, disposal of surplus earth, including labour charges for breaking clods, watering, ramming, bailing out water etc complete as directed. Wo.No: M/LS/EM/PSQ/512 dated 18/08/2019 | Cum
|  | For columns |  | 80 | 0.375 | 0.375 | 0.675 | 7.5938 | [5 empty] | 80 | 0.075 | 0.075 | 0.975 | 0.43875
|  | For Beam |  | 1 | 190 | 0.3 | 0.3 | 17.1 | [5 empty] | 1 | 190 | 0.3 | 0.225 | 12.825
|  | Stp -1 |  | 1 | 40 | 3.5 | 0.125 | 17.5 | [5 empty] | 1 | 40 | 3.5 | 0.125 | 17.5
[8 empty] | 42.1938 | 287.1 | 12113.8256 | [7 empty] | 30.7638 | 287.1 | 8832.2726
2 | PCC 1:4:8 | Providing and laying of Plain Cement Concrete 1:4:8 (1 cement : 4 fine aggregate : 8 coarse aggregate), machine mixed, using 40 mm downgraded hard granite broken stone aggregates, including formwork wherever required, cost and conveyance of all materials to site, lead and lift charges, labour charges, leveling, compacting, finishing, watering, curing, etc, complete as directed 150 mm thick. USING M SAND. M/LS/EM/STP/518 dated 24/09/2019 | Cum
|  | For columns |  | 80 | 0.375 | 0.375 | 0.1 | 1.125 | [5 empty] | 80 | 0.375 | 0.375 | 0.1 | 1.125
|  | For Beam |  | 1 | 190 | 0.3 | 0.1 | 5.7 | [5 empty] | 1 | 190 | 0.3 | 0.1 | 5.7
|  | Stp |  | 1 | 40 | 3.5 | 0.1 | 14 | [5 empty] | 1 | 40 | 3.5 | 0.1 | 14
[8 empty] | 20.825 | 3900 | 81217.5 | [7 empty] | 20.825 | 3900 | 81217.5
3 | PCC 1:2:4 | Material and labour for PCC (1:2:4) using 20 mm graded aggregate as in foundation raft, footings, plinth beams, column pedestal etc using 20mm graded stone aggregate all as specified and as directed. USING M SAND. Wo.No: M/LS/EM/CLF/495 dated 08/06/2019 | Cum
|  | For columns |  | 80 | 0.375 | 0.375 | 0.6 | 6.75 | [5 empty] | 80 | 0.075 | 0.075 | 0.6 | 0.27
|  | For Beam |  | 1 | 190 | 0.23 | 0.3 | 13.11 | [5 empty] | 1 | 190 | 0.23 | 0.3
|  |  |  | 1 | 10 | 0.23 | 1 | 2.3 | [5 empty] | 1 | 10 | 0.23 | 1
|  | Stp -1 |  | 1 | 40 | 3.5 | 0.125 | 17.5 | [5 empty] | 1 | 40 | 3.5 | 0.025 | 3.5
[8 empty] | 39.66 | 5734.89 | 227445.7374 | 6960 | 6579.16 | 5734.89 |  |  |  |  | 3.77 | 5734.89 | 21620.5353
4 | Re-inforcement steel | Material and labour for TMT bars, 6 mm dia and more , cut to length bent to shape required including cranking, hooking ends and binding with mild steel wire annealed not less than 0.9mm dia all as specified and as directed. M/LS/EM/STP/518 dated 24/09/2019 | Kg
|  | For Beam |  | 1 | 190 | 0.617 |  | 117.23 | [5 empty] | 1 | 190 | 0.617
|  | Lap |  | 17 | 0.5 | 0.617 |  | 5.2445 | [5 empty] | 17 | 0.5 | 0.617
|  | For Beam in sloped area |  | 4 | 10 | 0.617 |  | 24.68 | [5 empty] | 4 | 10 | 0.617
|  |  |  | 50 | 1.09 | 0.385 |  | 20.9825 | [5 empty] | 50 | 1.09 | 0.385
[8 empty] | 168.137 | 62 | 10424.494
5 | Steel posts | Framed brackets of angles or tees with web and flanges cut to shape, drilled and countersunk for screw, including bending and welding angles, as necessary, gusset plates, riveting, bolt and nut etc., conforming to FE 410-0 or FE 310-0. Wo. No: M/LS/EM/CLF/498 dated 21/06/2019 | Kgs
|  | Columns-L angle 50mmx50mmx6mm |  | 60 | 3 | 4.5 |  | 810 | [5 empty] | 60 | 3 | 4.5
|  | Chain link top L angle 25mmx25mmx5mm |  | 1 | 190 | 1.8 |  | 342 | [5 empty] | 1 | 190 | 1.8
|  | Column Flat 25mmx6mm |  | 75 | 2.4 | 1.18 |  | 212.4 | [5 empty] | 75 | 2.4 | 1.18
|  | Nut & bolt |  | 80 | 5 | 0.1 |  | 40 | [5 empty] | 80 | 5 | 0.1
|  | Wicket gate 2 nos L angle 50mmx50mmx6mm |  | 2 | 10 | 4.5 |  | 90 | [5 empty] | 2 | 10 | 4.5
|  | Wicket gate Flat 25mmx5mm |  | 2 | 10 | 0.98 |  | 19.6 | [5 empty] | 2 | 10 | 0.98
|  | Nut & bolt |  | 2 | 20 | 0.1 |  | 4 | [5 empty] | 2 | 20 | 0.1
|  | Main gate 2 nos L angle 50mmx50mmx6mm |  | 1 | 29.1 | 4.5 |  | 130.95 | [5 empty] | 1 | 29.1 | 4.5
|  | Main gate Flat 25mmx6mm |  | 1 | 29.1 | 1.18 |  | 34.338 | [5 empty] | 1 | 29.1 | 1.18
|  | Nut & bolt |  | 1 | 60 | 0.1 |  | 6 | [5 empty] | 1 | 60 | 0.1
|  | Hinges & Aldrop | [5 empty] | 25
[8 empty] | 1714.288 | 78.56 | 134674.4653 | 104.4 | 78.56 | 81.93
6 | Chain link fence | Supplying and fixing of GI Chain link 2” x 2” x 10G including spreading, placing in position with necessary bolts & nuts etc as directed by Engineer - in - Charge and complete. Wo. No: M/LS/EM/CLF/498 dated 21/06/2019 | Sqm
|  | Stp all around |  | 1 | 190 | 2.4 |  | 456 | [5 empty] | 1 | 190 | 2.4
[8 empty] | 456 | 240.58 | 109704.48 | 130.5 | 240.58 | 273.09
7 | Painting | Material and labour for Two coats of synthetic enamel paint over a coat of Primer on metal surfaces including preparation of surfaces etc.as directed by engineer in charge. Wo.No: M/LS/EM/CLF/495 dated 08/06/2019 | Sqm
|  | Chain link |  | 1 | 190 | 2.4 |  | 456 | [5 empty] | 1 | 190 | 2.4
|  | Columns-L angle 50mmx50mmx6mm |  | 80 | 3 | 0.212 |  | 50.88 | [5 empty] | 80 | 3 | 0.212
|  | Chain link top L angle 25mmx25mmx5mm |  | 1 | 190 | 0.1 |  | 19 | [5 empty] | 1 | 190 | 0.1
|  | Column Flat 25mmx6mm |  | 80 | 2.4 | 0.062 |  | 11.904 | [5 empty] | 80 | 2.4 | 0.062
|  | Wicket gate 2 nos L angle 50mmx50mmx6mm |  | 2 | 10 | 0.212 |  | 4.24 | [5 empty] | 2 | 10 | 0.212
|  | Wicket gate Flat 25mmx6mm |  | 2 | 10 | 0.062 |  | 1.24 | [5 empty] | 2 | 10 | 0.062
|  | Main gate 2 nos L angle 50mmx50mmx6mm |  | 1 | 29.1 | 0.212 |  | 6.1692 | [5 empty] | 1 | 29.1 | 0.212
|  | Main gate Flat 25mmx5mm |  | 1 | 29.1 | 0.062 |  | 1.8042 | [5 empty] | 1 | 29.1 | 0.062
[8 empty] | 551.2374 | 86.48 | 47671.0104 | 87 | 93.29 | 86.48
8 | Refixing fencing poles | Refixing of dismantled structural steel work including angles,flats but excluding framed truss etc. of the same in original position after the work is complete | Kgs
|  | Columns-L angle 50mmx50mmx6mm |  | 20 | 3 | 4.5 |  | 270 | [5 empty] | 20 | 3 | 4.5
|  | Chain link top L angle 25mmx25mmx5mm |  | 1 | 60 | 1.8 |  | 108 | [5 empty] | 1 | 60 | 1.8
|  | 25mmx5mm flat |  | 20 | 2.4 | 0.98 |  | 47.04 | [5 empty] | 20 | 2.4 | 0.98
[8 empty] | 425.04 | 30 | 12751.2
9 | Dismantling chain link fence | Dismantling of chain link fence and its posts, flats and angle etc. Shifting the dismantled materials without damaging to the engineering stores as directed by School authorities.. WO.No: M/LS/EM/AWT/531 - C dated 23/11/2019 | Sqm
|  | Stp all around |  | 1 | 60 | 2.4 |  | 144 | [5 empty] | 1 | 60 | 2.4 |  | 5
[8 empty] | 144 | 30 | 4320
|  | Total | [7 empty] | 640322.7127 | [9 empty] | 111670.3079
` |  | GST @ 18% | [7 empty] | 115258.0883 | [9 empty] | 20100.6554
` |  | Grand Total | [7 empty] | 755580.8009 | [9 empty] | 131770.9634
[10 empty] | 755600 | [9 empty] | 131800
[8 empty] | Junior Engineer | [9 empty] | Junior Engineer

## Tender
THE LAWRENCE SCHOOL,LOVEDALE
TENDER SCHEDULE
Name of Work : Repainting of all windows and doors at senior school main building
Note: 1. The contractor have to visit the site before quoting the rates 2. Necessary ladder/scaffolding arrangements to be organised by the contractor for an height upto 30ft, which is a part of the contract.
S.No | Category | Description of Items | Qty | Unit | Rate | Amount
1 | External enamel painting two coats | Material and Labour for two coats of synthetic enamel paint (of approved colour) after surface preparation (scrubbing, removing of nails, application of patch putty to match the adjoining surfaces) on wood based materials, steel, iron work, etc., of any description and girth, not otherwise described all as specified and as directed Engineer In-Charge. Note: Painting to be done for external surface only, the rate should be inclusive of necessary ladder, scaffolding, etc., Make:Asian paints | 2900 | Sqm
2 | Internal enamel painting one coat | Material and Labour for One coat of synthetic enamel paint (of approved colour) after surface preparation (scrubbing, removing of nails, application of patch putty to match the adjoining surfaces) on wood based materials, steel, iron work, etc., of any description and girth, not otherwise described all as specified and as directed Engineer In-Charge. Note: Painting to be done for Internal surface only, the rate should be inclusive of necessary ladder, scaffolding etc., Make:Asian paints | 2900 | Sqm
3 | Glass | Material and Labour for fixing of plain glass (ordinary / frosted glass) of 4 mm thick and glazing with oil putty in square / Wooden Beading etc in each pane. Including cleaning of edges and panes etc. All as specified and as directed. | 15 | Sqm
4 | Glass putty | Material and Labour only for providing glass putty in windows/ventilators/doors, etc., where ever necessary should be made including cleaning of the glass panes etc as directed by Engineer - in - Charge. | 100 | Sqm
5 | Wooden mullion | Material and labour for replacing the mullion in long windows where ever is missing or damaged. The hard wood (SAL/PADAK) should be cut in such a manner the glass panes will fix on the groove and similar to that of exis mullions at site, etc., as directed by Engineer - in - Charge. | 50 | Rmt
6 | Glass cleaning | Labour only for cleaning of glass panes of doors, windows and ventilators etc including necessary ladders / scaffoldings etc | 1600 | Sqm
TOTAL
GST @ 18%
GRAND TOTAL
Signature of the Contractor

## Sheet1 (hidden)
Providing chain link fencing from guest house to Hospital Flat from squash Court (Work order No : M/LS/EM/CLF/501 dated 24 June 2019).
S.No | Snag points
1 | Main gate towards HM residence beam Apex painting to be done
2 | Main gate towards HM residence L angle painting is not uniform to be rectified
3 | Main gate towards HM residence near main gate chain link painting to be done backside
4 | Towards hospital side beam honey comb to be rectified
5 | Towards hospital side doors 3 nos Additional flats to be provided
6 | Towards Archery ground painting inbetween L angle and flat to be done
7 | Binding wire to be tied all around the chain link top
8 | Towards Archery ground at the end gap between chainlink and angle to be done
9 | All around painting touch up to be done