## Tender Schedule
THE LAWRENCE SCHOOL , LOVEDALE
TENDER SCHEDULE
Name of Work : Repair / replacement of rain water gutters and providing cement coving on edges of senior school main building
NOTE: This work has to be executed at an height of approximately 18 meter from GL, necessary ladder/ scuffolding is under the scope of the contractor. Hence the contractor is requested to inspect the site before submitting his offer.
S.No | Category | Description of Items | Qty | Unit | Rate | Amount | Remarks
1 | Removal of existing cement coving on roof edges | Demolition/ dismantling of Concrete in ground floors, RR Masonry, Brick wall, etc., & paving’s not exceeding 15 cm thickness (below or above ground level) |  | Cum
2 | Clearing debris generated out of sl. no. 1 | Clearing the debris generated from chipping of walls and demolition of concrete and brick work etc to be transported from the site and deposited where as directed by the Engineer - in - Charge. Note: (Transport leading the distance of not more than 2 KM) |  | Cum
3 | PCC 1:2:4 Cement coving on roof edges mixed with SBR chemical for bonding | Material & Labour for Cement concrete type B-0, 1:2:4 (12/6 mm graded aggregate) as in floor finishes, coving, coping, etc including finishing the surfaces even & smooth with using extra cement mixed with SBR chemical for bonding and pigments of approved quality & required form work etc.,. Note: Roof coving to be done at Senior school roof top. Cement Grade - PPC 53 Cement Make - ACC / ULTRATECH / CORAMANDAL / CHETTINAD / DALMIA / SANKAR |  | Cum
4 | Plastering | Material and labour for plastering with cement mortar 1:5 to 12 mm thick in brick walls etc and finishing the surfaces even and fair without using extra cement and SBR chemical for bonding, including curing, finishing etc, and complete. Cement Grade - PPC 53 of Make - ACC / ULTRATECH / CORAMANDAL / CHETTINAD / DALMIA / SANKAR |  | Sqm
5 | Structural Steel L Angle support for rain water gutter | Supply & erection using SHS Section, edges of the tubes shall be welded with MS Plate etc. Roof trusses (framed), trussed purlins crane gantries, rails and fastenings and heavy bracket framing (Beam, tee, angle channel or flat sections) including distance pieces, cleats etc. |  | Kgs
6 | External Apex painting for cement coving on top edges | Material and Labour for two coats of Apex exterior paint over a coat of primer on newly plastered surfaces, including preparation surfaces, etc., in all walls all as specified and as directed including preparation of new surfaces, including necessary scaffolding etc., Make - Asian paint |  | Sqm
7 | Enamel Paint for the steel support of rain water gutter | Material and labour for painting two coat of synthetic enamel paint in Wooden/metal surfaces including preparation of old surfaces etc. Make - Asian paint |  | Sqm
8 | Rain water gutter | Material and labour for fixing of 0.5 mm thick galvalume color coated plain sheet for rain water gutter with necessary MS L angle including painting of MS items Etc., Gutter Size: pls refer the drawing in the remarks column (6"+8") x 7" x (8"+1") with support of MS 'L' angle (25*25*5mm) support at every 1 meter interval. Note: 1. Necessary scaffolding for fixing the gutter ht.15m from ground to be included in the rate 2. Necessary silicon/m seal to be provided in the joints of the gutter sheet all sides to ensure to water leakage in the joints Sheet Make - JSW / BHUSHAN |  | Rmt
9 | Labour for realign rain water gutter at 18 Mtrs Height | Labour only for alinging the existing rain water gutter,to ensure necessary gradient/slope is properly maintained for free flow of rain water.If necessary,additional MS support to bre provided as instructed by Engineer In-charge. Note: 1. Necessary ladder arrangement is under the scope of the contractor for the height of 18m. 2. Necessary silicon/m seal to be provided in the joints of the gutter sheet all sides to ensure to water leakage in the joints |  | Rmt
10 | Labour for realign rain water gutter at 7 Mtrs Height | Labour only for alinging the existing rain water gutter,to ensure necessary gradient/slope is properly maintained for free flow of rain water.If necessary,additional MS support to be provided as instructed by Engineer In-charge. Note: 1. Necessary additional materials like rain water gutters, MS Flat / L Angle, PVC Down take pipes shall be provided by the school (or) the charges shall be paid separately by the school. Necessary ladder arrangement is under the scope of the contractor for the height of 7m. 2. Necessary silicon/m seal to be provided in the joints of the gutter sheet all sides to ensure to water leakage in the joints
11 | Plain Galvalume sheet | Supply and fixing of plain GalvaIume sheet of 0.47 mm thick TCT 300 Mpa 150 GSM colour coated sheets with polyester coating of approved colour on the top over the 5 microns primer and 5 microns back up epoxy coating at the bottom and fixing with necessary screws etc all as specified and directed by the Engineer in charge. Note: Colour of the sheet to be approved by the school authorities. Sheet make - JSW / BHUSHAN |  | Sqm
12 | Box type rain water down take pipe made out of plain galvalume sheet | Material and Labour for plain GalvaIume sheet for rain water outlet of size 170mm*100mm made as box including cutting and bending and fixing with necessary clamps to the wall of 0.47 mm thick TCT 300 Mpa 150 GSM colour coated sheets with polyester coating of approved colour on the top over the 5 microns primer and 5 microns back up epoxy coating at the bottom,silicon/m seal to be applied in joints to ensure there is no leakege etc., all as specified and directed by the Engineer-in-charge. Note: Colour of the sheet to be approved by the school authorities. Sheet make - JSW / BHUSHAN |  | Rmt
13 | PVC down take pipes | Supply and fixing of coloured PVC pipes single socketed, in any length with rubber ring joints laid in trenches or in floors bore of pipe 160 mm 6Kg per Cm2 pressure including Special like socket, elbow with door, tee and "Y" Junction etc. Make : Finolex or Supreme Note - Colour of the PVC pipe to match with the existing roofing sheet colour |  | Rmt
14.a | Zycosil plus exterior wall(2 coats) | Material and labour for painting the external surface of the wire cut bricks with two coats of zycosil plus water proofing chemical in 1:10 dilution with water all as directed by engineer In-Charge. Note: 1. The surface to be cleaned with water through water. 2. Fungus formation to be cleaned/removed with Eco wash chemical. 3. Scale formation to be cleaned/removed by emry. 4. Necessary ladder needs to be organised by the contractor. | 8000 | Sft
14.b | Labour only for Zycosil plus exterior wall(2 coats) | Labour for painting the external surface of the wire cut bricks with two coats of zycosil plus water proofing chemical in 1:10 dilution with water all as directed by engineer In-Charge. Note: 1. The surface to be cleaned with water through water. 2. Fungus formation to be cleaned/removed with Eco wash chemical. 3. Scale formation to be cleaned/removed by emry. 4. Necessary ladder needs to be organised by the contractor. | RQ | Sft
TOTAL
GST @ 18%
GRAND TOTAL
Signature of the Contractor

## Comp - 1 (hidden)
THE LAWRENCE SCHOOL , LOVEDALE
COMPARATIVE STATEMENT BEFORE NEGOTIATION DATED 18.05.2021
Name of Work : Providing Galvalume sheet roofing over existing Madras Terrace at Senior School Vindhya Dorm prefect joint
S.No | Category | Description of Items | Qty | Unit | Estimation |  | M/s. Shri Adithiya Associates, Ooty |  |  | M/s. JP Construction, Coonoor |  |  | M/s. Mountain Builders, Coonoor |  |  | M/s. Intex Space Solutions, Chennai |  |  | To Be Negotiated
[5 empty] | Rate | Amount | Rate | Amount | Difference | Rate | Amount | Difference | Rate | Amount | Difference | Rate | Amount | Difference | Rate | Amount
1 | Dismantling of Brick work | Dismantling brick masonry in cement mortar walls for placing 125mm*100mm wooden rafters and clearing away the debris with initial lead of 10 m and lift of 2 m and dispose of the same at specified location all as directed by Engineer In-charge. | 1.65 | Cum | 500 | 825 | 750 | 1237.5 | 412.5 | 500 | 825 | 0 | 900 | 1485 | 660 | 2500 | 4125 | 3300 | 500 | 825
2 | Wooden frame resizing | Fixing only of plain, solid, straight sal/teak wooden wrought, framed rebated on the solid, rounded or chamfered, put together with glue pinned at joints and also provided the truss, purlins,door & window frames etc., Note: 1. Old wooden frames will be supplied by the school. 2. Contractor has to re-size the scantlings to make rebates for fixing. | 4.15 | Cum | 12000 | 49800 | 14800 | 61420 | 36520 | 13000 | 53950 | 29050 | 6000 | 24900 | 0 | 120000 | 498000 | 473100 | 6000 | 24900
3 | Galvalume sheet Single layer | Supplying and fixing of SINGLE LAYER Galvalume roofing sheet of 0.47 mm thick TCT 300 Mpa 150 GSM colour coated sheets with polyester coating of approved colour on the top over the 5 microns primer and 5 microns back up epoxy coating at the bottom including valley gutter & ridges of 450mm overlap on either side, etc., Note: Measurement shall be of superficial area of roof laid, laps will not be measured separately.Sample and colour to be approved by the school authorities. Sheet Make - JSW / BHUSHAN | 78 | Sqm | 700 | 54600 | 720 | 56160 | 1560 | 940 | 73320 | 18720 | 1800 | 140400 | 85800 | 900 | 70200 | 15600 | 700 | 54600
4 | Ridges | Supply and fixing of 0.5 mm thick galvalume color coated plain sheet on the roof edge (Ridges) etc fixed with SDST Screws Sheet Make - JSW / BHUSHAN | 16 | Rmt | 550 | 8800 | 380 | 6080 | 0 | 660 | 10560 | 4480 | 650 | 10400 | 4320 | 600 | 9600 | 3520 | 380 | 6080
5 | PCC 1:2:4 | Material & Labour for Cement concrete type B-0, 1:2:4 (12.5 mm graded aggregate) as in floor finishes, coving, coping, Drains & plinth protection etc including finishing the surfaces even & smooth with using extra cement & pigments of approved quality & required form work etc., Cement Grade - PPC 53 Cement Make - ACC / ULTRATECH / CORAMANDAL / CHETTINAD / DALMIA / SANKAR | 1.65 | Cum | 6200 | 10230 | 5800 | 9570 | 0 | 6500 | 10725 | 1155 | 15750 | 25987.5 | 16417.5 | 7000 | 11550 | 1980 | 5800 | 9570
6 | Structural steel | Supply & erection of handrail using SHS Section, edges of the tubes shall be welded with MS Plate etc. Roof trusses (framed), trussed purlins crane gantries, rails and fastenings and heavy bracket framing (Beam, tee, angle channel or flat sections) including distance pieces, cleats etc. Make - JSW / APOLLO | 380 | Kgs | 115 | 43700 | 135 | 51300 | 7600 | 120 | 45600 | 1900 | 150 | 57000 | 13300 | 130 | 49400 | 5700 | 115 | 43700
7 | Enamel painting | Material and labour for Two coats of synthetic enamel paint over a coat of Primer on wooden surfaces/steel surfaces including preparation of surfaces etc Make - Asian paints | 133.85 | Sqm | 110 | 14723.5 | 250 | 33462.5 | 19140.55 | 107 | 14321.95 | 0 | 180 | 24093 | 9771.05 | 200 | 26770 | 12448.05 | 107 | 14321.95
8 | Rain water gutter | Material and labour for fixing of 0.5 mm thick galvalume color coated plain sheet for rain water gutter with necessary MS L angle including painting of MS items Etc., Gutter Size: pls refer the drawing in the remarks column (6"+8") x 7" x (8"+1") with support of MS 'L' angle (25*25*5mm) support at every 1 meter interval. Note: Necessary scaffolding for fixing the gutter ht.10m from ground to be included in the rate Sheet Make - JSW / BHUSHAN | 70 | Rmt | 450 | 31500 | 400 | 28000 | 0 | 835 | 58450 | 30450 | 700 | 49000 | 21000 | 400 | 28000 | 0 | 400 | 28000
9 | 110mm PVC Pipe | Supply and fixing of PVC pipes (of same colour of the main building external wall) single socketed, in any length with rubber ring joints laid in trenches or in floors bore of pipe 110 mm 6Kg per Cm2 pressure including Special like socket, elbow with door, tee and "Y" Junction etc. Make : Finolex or Supreme | 50 | Rmt | 650 | 32500 | 650 | 32500 | 11000 | 630 | 31500 | 10000 | 1300 | 65000 | 43500 | 430 | 21500 | 0 | 430 | 21500
|  | TOTAL |  |  |  | 246678.5 |  | 279730 |  |  | 299251.95 |  |  | 398265.5 |  |  | 719145 |  |  | 203496.95
|  | GST @ 18% |  |  |  | 44402.13 |  | 50351.4 |  |  | 53865.351 |  |  | 71687.79 |  |  | 129446.1 |  |  | 36629.451
|  | GRAND TOTAL |  |  |  | 291080.63 |  | 330081.4 |  |  | 353117.301 |  |  | 469953.29 |  |  | 848591.1 |  |  | 240126.401
| % Quoted Vs To be negotiated | [6 empty] | 27.25% |  |  | 32% |  |  | 48.9% |  |  | 71.7%
| Standings | [6 empty] | 1 |  |  | 2 |  |  | 3 |  |  | 4
Estimated Amount - Rs. 2,91,081/-
1st Lowest Bidder - M/s. Shri Adithiya Associates, Ooty - Rs. 3,30,081/-
2nd Lowest Bidder - M/s. JP Construction, Coonoor - Rs. 3,53,117/-
3rd Lowest Bidder - M/s. Mountain Builders, Coonoor - Rs. 4,69,953/-
4th Lowest Bidder - M/s. Intex Space Solutions, Chennai - Rs. 8,48,591/-
[9 empty] | Purchase Committee Members | [7 empty] | Junior Engineer
|  |  | Purchase Committee Chairman | [6 empty] | Estate Manager |  |  |  |  | Bursar

## Comp - 2 (hidden)
THE LAWRENCE SCHOOL , LOVEDALE
COMPARATIVE STATEMENT BEFORE NEGOTIATION DATED 18.05.2021
Name of Work : Providing Galvalume sheet roofing over existing Madras Terrace at Senior School Vindhya Dorm prefect joint
FINAL RATE
S.No | Category | Description of Items | Qty | Unit | Estimation |  | M/s. Shri Adithiya Associates, Ooty |  |  |  | M/s. Intex Space Solutions, Chennai
[5 empty] | Rate | Amount | Rate | Amount | Rate | Amount | Rate | Amount | Rate | Amount
1 | Dismantling of Brick work | Dismantling brick masonry in cement mortar walls for placing 125mm*100mm wooden rafters and clearing away the debris with initial lead of 10 m and lift of 2 m and dispose of the same at specified location all as directed by Engineer In-charge. | 1.65 | Cum | 500 | 825 | 750 | 1237.5 | 704.3715 | 1162.213 | 2500 | 4125 | 2250 | 3712.5
2 | Wooden frame resizing | Fixing only of plain, solid, straight sal/teak wooden wrought, framed rebated on the solid, rounded or chamfered, put together with glue pinned at joints and also provided the truss, purlins,door & window frames etc., Note: 1. Old wooden frames will be supplied by the school. 2. Contractor has to re-size the scantlings to make rebates for fixing. | 4.15 | Cum | 12000 | 49800 | 14800 | 61420 | 13899.5976 | 57683.33 | 120000 | 498000 | 108000 | 448200
3 | Galvalume sheet Single layer | Supplying and fixing of SINGLE LAYER Galvalume roofing sheet of 0.47 mm thick TCT 300 Mpa 150 GSM colour coated sheets with polyester coating of approved colour on the top over the 5 microns primer and 5 microns back up epoxy coating at the bottom including valley gutter & ridges of 450mm overlap on either side, etc., Note: Measurement shall be of superficial area of roof laid, laps will not be measured separately.Sample and colour to be approved by the school authorities. Sheet Make - JSW / BHUSHAN | 78 | Sqm | 700 | 54600 | 720 | 56160 | 676.1966 | 52743.3379 | 900 | 70200 | 810 | 63180
4 | Ridges | Supply and fixing of 0.5 mm thick galvalume color coated plain sheet on the roof edge (Ridges) etc fixed with SDST Screws Sheet Make - JSW / BHUSHAN | 16 | Rmt | 550 | 8800 | 380 | 6080 | 356.8816 | 5710.105 | 600 | 9600 | 540 | 8640
5 | PCC 1:2:4 | Material & Labour for Cement concrete type B-0, 1:2:4 (12.5 mm graded aggregate) as in floor finishes, coving, coping, Drains & plinth protection etc including finishing the surfaces even & smooth with using extra cement & pigments of approved quality & required form work etc., Cement Grade - PPC 53 Cement Make - ACC / ULTRATECH / CORAMANDAL / CHETTINAD / DALMIA / SANKAR | 1.65 | Cum | 6200 | 10230 | 5800 | 9570 | 5447.1396 | 8987.7803 | 7000 | 11550 | 6300 | 10395
6 | Structural steel | Supply & erection of handrail using SHS Section, edges of the tubes shall be welded with MS Plate etc. Roof trusses (framed), trussed purlins crane gantries, rails and fastenings and heavy bracket framing (Beam, tee, angle channel or flat sections) including distance pieces, cleats etc. Make - JSW / APOLLO | 380 | Kgs | 115 | 43700 | 135 | 51300 | 126.7869 | 48179.0106 | 130 | 49400 | 117 | 44460
7 | Enamel painting | Material and labour for Two coats of synthetic enamel paint over a coat of Primer on wooden surfaces/steel surfaces including preparation of surfaces etc Make - Asian paints | 133.85 | Sqm | 110 | 14723.5 | 250 | 33462.5 | 234.7905 | 31426.7084 | 200 | 26770 | 180 | 24093
8 | Rain water gutter | Material and labour for fixing of 0.5 mm thick galvalume color coated plain sheet for rain water gutter with necessary MS L angle including painting of MS items Etc., Gutter Size: pls refer the drawing in the remarks column (6"+8") x 7" x (8"+1") with support of MS 'L' angle (25*25*5mm) support at every 1 meter interval. Note: Necessary scaffolding for fixing the gutter ht.10m from ground to be included in the rate Sheet Make - JSW / BHUSHAN | 70 | Rmt | 450 | 31500 | 400 | 28000 | 375.6648 | 26296.536 | 400 | 28000 | 360 | 25200
9 | 110mm PVC Pipe | Supply and fixing of PVC pipes (of same colour of the main building external wall) single socketed, in any length with rubber ring joints laid in trenches or in floors bore of pipe 110 mm 6Kg per Cm2 pressure including Special like socket, elbow with door, tee and "Y" Junction etc. Make : Finolex or Supreme | 50 | Rmt | 650 | 32500 | 650 | 32500 | 610.4553 | 30522.765 | 430 | 21500 | 387 | 19350
|  | TOTAL |  |  |  | 246678.5 |  | 279730 |  | 262711.7863 |  | 719145 |  | 647230.5
|  | GST @ 18% |  |  |  | 44402.13 |  | 50351.4 |  | 47288.1215 |  | 129446.1 |  | 116501.49
|  | GRAND TOTAL |  |  |  | 291080.63 |  | 330081.4 |  | 309999.9078 |  | 848591.1 |  | 763731.99
% Quoted Vs To be negotiated
Standings
Estimated Amount - Rs. 2,91,081/-
Junior Engineer
Purchase Committee Chairman