## Tender Schedule
THE LAWRENCE SCHOOL , LOVEDALE
TENDER SCHEDULE
Name of Work : Resurfacing of Bitumen road from main gate till SS Nilgiri HSM quarter
S.No | Category | Description of Items | Qty | Unit | Rate | Amount
1 | Demolition | Demolition / dismantling of Concrete in ground floors, RR Masonry, Brick wall, etc., and paving’s not exceeding 15 cm thickness (below or above ground level) | 4 | Cum
2 | Excavation | Excavating in trenches, not exceeding 1.5m wide and not exceeding 1.5m in depth for foundation, etc., or for shafts, wells, cess pits, manholes, pier holes, etc., not exceeding 10sq m on plan and not exceeding 1.5m in depth and getting out hard and dense soil | 10 | Cum
4 | WMM | Providing, laying, spreading and compacting of Wet Mix Macadam (Table 400-13) graded stone aggregate to wet mix specification including premixing the material with water at OMC in mechanical mix plant, carriage of mixed material by tipper to site, laying in uniform layers with paver in sub- base / base course on well prepared surface and compacting with vibratory roller to achieve the desired density, Complete as per clause 406 of MORTH Specification and all as per direction of Engineer In-charge | 9 | Cum
5 | Tack coat 0.25 kg / Sqm | Providing and applying of tack coat with bitumen emulsion (RS-I type) using emulsion pressure distributor at the rate of 0.25 kg per Sqm on the prepared bituminous/granular surface cleaned with mechanical broom as per clause 503 of MORTH Specification- over granular surfaces treated with primer (Morth No. 111, 112, 501, 502, 900) | 224 | Sqm
6 | Bituminous macadam | Providing and laying of bituminous macadam with Hot mix plant using crushed aggregates of specified grading premixed with bituminous binder (Viscosity Grade 30), transported to site, laid over a previously prepared surface with paver finisher to the required grade, level and alignment and rolled as per clauses 501.6 and 501.7 to achieve the desired compaction, complete as per clause 504 of MORTH Specification - Grading II (Table 500-7). | 5.6 | Cum
7 | Tack coat 0.20 kg / Sqm | Tack coat - Providing and applying tack coat with bitumen emulsion (RS-I type) using emulsion pressure distributor at the rate of 0.20 kg per Sqm on the prepared bituminous/granular surface cleaned with mechanical broom as per clause 503 of MORTH Specification - over bituminous surfaces (Morth No. 111, 112, 501, 502, 900) | 1120 | Sqm
8 | Bituminous concrete | Providing and laying bituminous concrete (Table 500-17) with hot mix plant using crushed aggregates of specified grading, premixed with bituminous binder (Viscosity Grade30) at percentage specified by Job Mix Formula of mix and filler, transporting the hot mix to work site, laying with a hydrostatic paver finisher to the required grade, level and alignment, rolled as per clause 501.6 and 501.7 to achieve the desired compaction as per clause No. 507 of MORTH Specification complete in all respects - Grading II (Morth No. 111, 112, 501, 507,900) | 38.1 | Cum
9 | Thermo plastic paint | Material and Labour for providing thermo plastic paint for road central line, edges, marking of Zebra crossing, Car and Motor cycle parking etc as per IS Specification all as specified and as directed by Engineer in charge | 75 | Sqm
TOTAL
GST @ 18%
GRAND TOTAL
Signature of the Contractor

## Comp - 1 (hidden)
THE LAWRENCE SCHOOL , LOVEDALE
COMPARATIVE STATEMENT BEFORE NEGOTIATION DATED 18.05.2021
Name of Work : Providing Galvalume sheet roofing over existing Madras Terrace at Senior School Vindhya Dorm prefect joint
S.No | Category | Description of Items | Qty | Unit | Estimation |  | M/s. Shri Adithiya Associates, Ooty |  |  | M/s. JP Construction, Coonoor |  |  | M/s. Mountain Builders, Coonoor |  |  | M/s. Intex Space Solutions, Chennai |  |  | To Be Negotiated
[5 empty] | Rate | Amount | Rate | Amount | Difference | Rate | Amount | Difference | Rate | Amount | Difference | Rate | Amount | Difference | Rate | Amount
1 | Dismantling of Brick work | Dismantling brick masonry in cement mortar walls for placing 125mm*100mm wooden rafters and clearing away the debris with initial lead of 10 m and lift of 2 m and dispose of the same at specified location all as directed by Engineer In-charge. | 1.65 | Cum | 500 | 825 | 750 | 1237.5 | 412.5 | 500 | 825 | 0 | 900 | 1485 | 660 | 2500 | 4125 | 3300 | 500 | 825
2 | Wooden frame resizing | Fixing only of plain, solid, straight sal/teak wooden wrought, framed rebated on the solid, rounded or chamfered, put together with glue pinned at joints and also provided the truss, purlins,door & window frames etc., Note: 1. Old wooden frames will be supplied by the school. 2. Contractor has to re-size the scantlings to make rebates for fixing. | 4.15 | Cum | 12000 | 49800 | 14800 | 61420 | 36520 | 13000 | 53950 | 29050 | 6000 | 24900 | 0 | 120000 | 498000 | 473100 | 6000 | 24900
3 | Galvalume sheet Single layer | Supplying and fixing of SINGLE LAYER Galvalume roofing sheet of 0.47 mm thick TCT 300 Mpa 150 GSM colour coated sheets with polyester coating of approved colour on the top over the 5 microns primer and 5 microns back up epoxy coating at the bottom including valley gutter & ridges of 450mm overlap on either side, etc., Note: Measurement shall be of superficial area of roof laid, laps will not be measured separately.Sample and colour to be approved by the school authorities. Sheet Make - JSW / BHUSHAN | 78 | Sqm | 700 | 54600 | 720 | 56160 | 1560 | 940 | 73320 | 18720 | 1800 | 140400 | 85800 | 900 | 70200 | 15600 | 700 | 54600
4 | Ridges | Supply and fixing of 0.5 mm thick galvalume color coated plain sheet on the roof edge (Ridges) etc fixed with SDST Screws Sheet Make - JSW / BHUSHAN | 16 | Rmt | 550 | 8800 | 380 | 6080 | 0 | 660 | 10560 | 4480 | 650 | 10400 | 4320 | 600 | 9600 | 3520 | 380 | 6080
5 | PCC 1:2:4 | Material & Labour for Cement concrete type B-0, 1:2:4 (12.5 mm graded aggregate) as in floor finishes, coving, coping, Drains & plinth protection etc including finishing the surfaces even & smooth with using extra cement & pigments of approved quality & required form work etc., Cement Grade - PPC 53 Cement Make - ACC / ULTRATECH / CORAMANDAL / CHETTINAD / DALMIA / SANKAR | 1.65 | Cum | 6200 | 10230 | 5800 | 9570 | 0 | 6500 | 10725 | 1155 | 15750 | 25987.5 | 16417.5 | 7000 | 11550 | 1980 | 5800 | 9570
6 | Structural steel | Supply & erection of handrail using SHS Section, edges of the tubes shall be welded with MS Plate etc. Roof trusses (framed), trussed purlins crane gantries, rails and fastenings and heavy bracket framing (Beam, tee, angle channel or flat sections) including distance pieces, cleats etc. Make - JSW / APOLLO | 380 | Kgs | 115 | 43700 | 135 | 51300 | 7600 | 120 | 45600 | 1900 | 150 | 57000 | 13300 | 130 | 49400 | 5700 | 115 | 43700
7 | Enamel painting | Material and labour for Two coats of synthetic enamel paint over a coat of Primer on wooden surfaces/steel surfaces including preparation of surfaces etc Make - Asian paints | 133.85 | Sqm | 110 | 14723.5 | 250 | 33462.5 | 19140.55 | 107 | 14321.95 | 0 | 180 | 24093 | 9771.05 | 200 | 26770 | 12448.05 | 107 | 14321.95
8 | Rain water gutter | Material and labour for fixing of 0.5 mm thick galvalume color coated plain sheet for rain water gutter with necessary MS L angle including painting of MS items Etc., Gutter Size: pls refer the drawing in the remarks column (6"+8") x 7" x (8"+1") with support of MS 'L' angle (25*25*5mm) support at every 1 meter interval. Note: Necessary scaffolding for fixing the gutter ht.10m from ground to be included in the rate Sheet Make - JSW / BHUSHAN | 70 | Rmt | 450 | 31500 | 400 | 28000 | 0 | 835 | 58450 | 30450 | 700 | 49000 | 21000 | 400 | 28000 | 0 | 400 | 28000
9 | 110mm PVC Pipe | Supply and fixing of PVC pipes (of same colour of the main building external wall) single socketed, in any length with rubber ring joints laid in trenches or in floors bore of pipe 110 mm 6Kg per Cm2 pressure including Special like socket, elbow with door, tee and "Y" Junction etc. Make : Finolex or Supreme | 50 | Rmt | 650 | 32500 | 650 | 32500 | 11000 | 630 | 31500 | 10000 | 1300 | 65000 | 43500 | 430 | 21500 | 0 | 430 | 21500
|  | TOTAL |  |  |  | 246678.5 |  | 279730 |  |  | 299251.95 |  |  | 398265.5 |  |  | 719145 |  |  | 203496.95
|  | GST @ 18% |  |  |  | 44402.13 |  | 50351.4 |  |  | 53865.351 |  |  | 71687.79 |  |  | 129446.1 |  |  | 36629.451
|  | GRAND TOTAL |  |  |  | 291080.63 |  | 330081.4 |  |  | 353117.301 |  |  | 469953.29 |  |  | 848591.1 |  |  | 240126.401
| % Quoted Vs To be negotiated | [6 empty] | 27.25% |  |  | 32% |  |  | 48.9% |  |  | 71.7%
| Standings | [6 empty] | 1 |  |  | 2 |  |  | 3 |  |  | 4
Estimated Amount - Rs. 2,91,081/-
1st Lowest Bidder - M/s. Shri Adithiya Associates, Ooty - Rs. 3,30,081/-
2nd Lowest Bidder - M/s. JP Construction, Coonoor - Rs. 3,53,117/-
3rd Lowest Bidder - M/s. Mountain Builders, Coonoor - Rs. 4,69,953/-
4th Lowest Bidder - M/s. Intex Space Solutions, Chennai - Rs. 8,48,591/-
[9 empty] | Purchase Committee Members | [7 empty] | Junior Engineer
|  |  | Purchase Committee Chairman | [6 empty] | Estate Manager |  |  |  |  | Bursar

## Comp - 2 (hidden)
THE LAWRENCE SCHOOL , LOVEDALE
COMPARATIVE STATEMENT BEFORE NEGOTIATION DATED 18.05.2021
Name of Work : Providing Galvalume sheet roofing over existing Madras Terrace at Senior School Vindhya Dorm prefect joint
FINAL RATE
S.No | Category | Description of Items | Qty | Unit | Estimation |  | M/s. Shri Adithiya Associates, Ooty |  |  |  | M/s. Intex Space Solutions, Chennai
[5 empty] | Rate | Amount | Rate | Amount | Rate | Amount | Rate | Amount | Rate | Amount
1 | Dismantling of Brick work | Dismantling brick masonry in cement mortar walls for placing 125mm*100mm wooden rafters and clearing away the debris with initial lead of 10 m and lift of 2 m and dispose of the same at specified location all as directed by Engineer In-charge. | 1.65 | Cum | 500 | 825 | 750 | 1237.5 | 704.3715 | 1162.213 | 2500 | 4125 | 2250 | 3712.5
2 | Wooden frame resizing | Fixing only of plain, solid, straight sal/teak wooden wrought, framed rebated on the solid, rounded or chamfered, put together with glue pinned at joints and also provided the truss, purlins,door & window frames etc., Note: 1. Old wooden frames will be supplied by the school. 2. Contractor has to re-size the scantlings to make rebates for fixing. | 4.15 | Cum | 12000 | 49800 | 14800 | 61420 | 13899.5976 | 57683.33 | 120000 | 498000 | 108000 | 448200
3 | Galvalume sheet Single layer | Supplying and fixing of SINGLE LAYER Galvalume roofing sheet of 0.47 mm thick TCT 300 Mpa 150 GSM colour coated sheets with polyester coating of approved colour on the top over the 5 microns primer and 5 microns back up epoxy coating at the bottom including valley gutter & ridges of 450mm overlap on either side, etc., Note: Measurement shall be of superficial area of roof laid, laps will not be measured separately.Sample and colour to be approved by the school authorities. Sheet Make - JSW / BHUSHAN | 78 | Sqm | 700 | 54600 | 720 | 56160 | 676.1966 | 52743.3379 | 900 | 70200 | 810 | 63180
4 | Ridges | Supply and fixing of 0.5 mm thick galvalume color coated plain sheet on the roof edge (Ridges) etc fixed with SDST Screws Sheet Make - JSW / BHUSHAN | 16 | Rmt | 550 | 8800 | 380 | 6080 | 356.8816 | 5710.105 | 600 | 9600 | 540 | 8640
5 | PCC 1:2:4 | Material & Labour for Cement concrete type B-0, 1:2:4 (12.5 mm graded aggregate) as in floor finishes, coving, coping, Drains & plinth protection etc including finishing the surfaces even & smooth with using extra cement & pigments of approved quality & required form work etc., Cement Grade - PPC 53 Cement Make - ACC / ULTRATECH / CORAMANDAL / CHETTINAD / DALMIA / SANKAR | 1.65 | Cum | 6200 | 10230 | 5800 | 9570 | 5447.1396 | 8987.7803 | 7000 | 11550 | 6300 | 10395
6 | Structural steel | Supply & erection of handrail using SHS Section, edges of the tubes shall be welded with MS Plate etc. Roof trusses (framed), trussed purlins crane gantries, rails and fastenings and heavy bracket framing (Beam, tee, angle channel or flat sections) including distance pieces, cleats etc. Make - JSW / APOLLO | 380 | Kgs | 115 | 43700 | 135 | 51300 | 126.7869 | 48179.0106 | 130 | 49400 | 117 | 44460
7 | Enamel painting | Material and labour for Two coats of synthetic enamel paint over a coat of Primer on wooden surfaces/steel surfaces including preparation of surfaces etc Make - Asian paints | 133.85 | Sqm | 110 | 14723.5 | 250 | 33462.5 | 234.7905 | 31426.7084 | 200 | 26770 | 180 | 24093
8 | Rain water gutter | Material and labour for fixing of 0.5 mm thick galvalume color coated plain sheet for rain water gutter with necessary MS L angle including painting of MS items Etc., Gutter Size: pls refer the drawing in the remarks column (6"+8") x 7" x (8"+1") with support of MS 'L' angle (25*25*5mm) support at every 1 meter interval. Note: Necessary scaffolding for fixing the gutter ht.10m from ground to be included in the rate Sheet Make - JSW / BHUSHAN | 70 | Rmt | 450 | 31500 | 400 | 28000 | 375.6648 | 26296.536 | 400 | 28000 | 360 | 25200
9 | 110mm PVC Pipe | Supply and fixing of PVC pipes (of same colour of the main building external wall) single socketed, in any length with rubber ring joints laid in trenches or in floors bore of pipe 110 mm 6Kg per Cm2 pressure including Special like socket, elbow with door, tee and "Y" Junction etc. Make : Finolex or Supreme | 50 | Rmt | 650 | 32500 | 650 | 32500 | 610.4553 | 30522.765 | 430 | 21500 | 387 | 19350
|  | TOTAL |  |  |  | 246678.5 |  | 279730 |  | 262711.7863 |  | 719145 |  | 647230.5
|  | GST @ 18% |  |  |  | 44402.13 |  | 50351.4 |  | 47288.1215 |  | 129446.1 |  | 116501.49
|  | GRAND TOTAL |  |  |  | 291080.63 |  | 330081.4 |  | 309999.9078 |  | 848591.1 |  | 763731.99
% Quoted Vs To be negotiated
Standings
Estimated Amount - Rs. 2,91,081/-
Junior Engineer
Purchase Committee Chairman