## Tender
THE LAWRENCE SCHOOL , LOVEDALE
TENDER SCHEDULE
Name of Work : Renovation of staff quarter no. JS-O-1 at Junior School
S. No | Category | Description of work | Qty | Unit | Rate | Amount
A. | Civil works
1 | Dismantling | Dismantling brick masonry in cement mortar walls under 3m high and clearing away the debris with initial lead of 10 m and lift of 2 m and dispose of the same at specified location all as directed by Engineer In-charge. | 7.02 | Cum
2 | Excavation | Excavating in trenches, not exceeding 1.5m wide and not exceeding 1.5m in depth; for foundation, etc. or for shafts, wells, cesspits, manholes, pier holes, etc. not exceeding 10sq m on plan and not exceeding 1.5m in depth and getting out hard and dense soil. | 47 | Cum
3 | PCC (1:4:8) | Providing and laying of Plain Cement Concrete 1:4:8 (1cement : 4 fine aggregate : 8 coarse aggregate), machine mixed, using 40 mm downgraded hard granite broken stone aggregates, including formwork wherever required, cost and conveyance of all materials to site, lead and lift charges, labour charges, leveling, compacting, finishing, watering, curing, etc, complete as directed. Cement Grade - PPC 53 Cement Make – ACC / ULTRATECH / CORAMANDAL / CHETTINAD / DALMIA/SANKAR /RAMCO | 15.74 | Cum
4 | RR Masonry | Material and Labour for Walling of random rubble, uncoursed, well bonded, bedded and solidly hearted, built in in CM (1:6) | 10.13 | Cum
5 | CR Masonry | Material and Labour for Walling of Coursed rubble masonry, coursed, well bonded, bedded and solidly hearted, built in CM (1:6) | 3.04 | Cum
6 | DPC (1:2:4) | Material and Labour for Cement concrete with DPC in RCC (1:2:4) Type B1 using 20 mm graded stone aggregate and using admixture of water proofing compound. Cement Grade - PPC 53of Make - ACC / ULTRATECH / CORAMANDAL / CHETTINAD / DALMIA / SANKAR. Concrete thickness -150 mm. Shuttering - Rate to include shuttering on two sides with necessary supports. | 1.01 | Cum
7 | RFR | Returning, filling in, including spreading, leveling, watering and well ramming in layers not exc 25 cm. | 20 | Cum
8 | Debries | Clearing the debris generated in this work to be transported from the site and deposited with in 2KM radius as directed by the Engineer in Charge | 7.02 | Cum
9 | PCC (1:2:4) | Material and Labour for Cement concrete in PCC (1:2:4) Type B1 using 20 mm graded stone aggregate in floor, plinth etc. with red oxide finish on top. Cement Grade - PPC 53 of Make - ACC / ULTRATECH / CORAMANDAL / CHETTINAD / DALMIA / SANKAR/RAMCO | 15.25 | Cum
10 | Brickwork | Material and Labour for Brickwork with subclass `B' bricks, straight or curved on plan exceeding 6m mean radius, built in CM (1:6) | 15.12 | Cum
11 | Half Brickwork | Material and Labour for Half Brick thick brick wall with subclass `B' bricks, straight or curved on plan exceeding 6m mean radius, built in CM (1:4) | 16 | Sqm
12 | Toothing & Bonding | Material and labour for Forming jambs, etc., to openings (to foregoing item), including cutting, tooting and properly bonding into old work, also facing, jointing and pointing to match existing work, complete | 2.3 | Sqm
13 | Vitrified tiles | Supplying and fixing of premium Nonskid FULLY vitrified tiles (600 x 600 mm) x 10 mm thick, in floor etc over 20 mm thick cement mortar 1:3 and pointing with same colour cement added with coloring pigments. Make: SOMANY/JOHSON MAKE,IROKO PINE model or approved equivalent. Sample to be approved by the school authorities | 23.6 | Sqm
14 | New teak wooden flooring | Removing and Replacement of existing wooden floor with the first quality seasoned NEW teak wood planks of the finished thickness to 1.25” interlocking with tongue and groove, self-threaded screws with the required adhesive, sanding to the even and finished surface, including polishing with two coats of sealer and two coats of melamine matte, inclusive supply of all the required materials, labour for fixing the new planks after removal of the existing wooden floor planks, shifting, stacking in the earmarked place etc., and complete. Note: Inclusive of civil work involved such as chipping, plastering for fixing the skirting planks, etc., | 23.25 | Sft
15 | Wooden frame resizing | Fixing only of plain, solid, straight sal/teak wooden wrought, framed rebated on the solid, rounded or chamfered, put together with glue pinned at joints and also provided the truss, purlins,door & window frames etc., Note: 1. Old wooden frames will be supplied by the school. 2. Contractor has to re-size the scantlings to make rebates for fixing. | 2 | Cum
16 | Laying of new CGI Sheet | Material and Labour for Galvanized corrugated mild steel sheeting with two corrugation side lap, fixed with SDST screws, washers, in roofs, walls etc of following classes. Including PGI Ridge sheets etc., thickness of sheet 0.50 mm (24 SWG). Note: lap will not be measured separately to be included in the rate. Make: JSW/TATA | 35.64 | Sqm
17 | Removal & replacement of CGI sheet | Removing and replacement of new GI corrugated roof sheets/ gutter sheets 24G and re fixing including necessary bolts,nuts,washer and complete as directed by Engineer in charge. | 43.2 | Sqm
18 | Laying of new Fibre glass Sheet | Material and Labour for Fibre glass reinforced translucent corrugated sheeting with two corrugation side lap fixed with coach screw or SDST Screw and washer in roof, wall etc..Thickness of sheet 2 mm thickness of approved quality and colour. All as specified and as directed by Engineer - in- Charge | 2 | Sqm
19 | Roof tile | Labour only for fixing the mangalore pattern roof tiles. Note: 1. Old roof tiles will be supplied by the school, the contractor to transport, clean the tiles befor fixing. 2. Contractor have to supply the second class wooden reapers for fixing the roof tiles. | 50 | Sqm
20 | Removing & relaying of roof tiles | Removing existing roof tile (Mangalore pattern clay tiles), cleaning the roof/tiles, replacing the damaged reapers with second class reapers and relaying of roof tiles.In case of broken tiles contractor have to fix the tiles provided by school. Note: To handle with care and ensure there is no breakage of roof | 24 | Sqm
21 | Removal of doors & windows | Taking down old doors/ windows of any description and removal and storing the same at specified location as instructed by the Engineer In-charge | 2 | Nos
22 | Plastering | Material and Labour for plastering 15 mm thick in CM(1:5) on fair / other than fair faces of brick work or concrete surfaces including finishing the surfaces even and smooth without using extra cement, including necessary scaffolding, etc., all as directed by the Engineer in-charge. Cement Grade - PPC 53 of Make - ACC / ULTRATECH / CORAMANDAL / CHETTINAD / DALMIA / SANKAR/RAMCO | 74.7 | Sqm
23 | Toilet Ceramic Tiles | Material and Labour for Screed bed or bedding layer of CM (1:4) layer of mortar 20mm thick for laying floor finishes over Non-Skid ceramic tiles (300x300mm) x 10mm thick, in floors etc. set and jointed in neat cement slurry and pointed in white or colored cement to match. Make: SOMANY/JOHSON/KAJARIA MAKE of approved model | 3.67 | Sqm
24 | Dado | All as per item No 22 here in before but in vertical surfaces glazed ceramic tiles (300x300mm) x7mmm thick Ditto.Make: SOMANY/JOHSON/KAJARIA/ORIENT BELL MAKE of approved model | 24 | Sqm
25 | Internal Emulsion painting two coat | Material and Labour for colour washing two coats of tractor emulsion (Asian paints) on newly plastered surfaces on wall over a coat of primer including patch putty for uniform and smooth finished surfaces of the walls etc all as specified and as directed, including necessary scaffolding etc., Make - Asian paint | 67.5 | Sqm
26 | Internal Emulsion painting one coat | Material and Labour for colour washing two coats of tractor emulsion (Asian paints) on newly plastered surfaces on wall over a coat of primer including patch putty for uniform and smooth finished surfaces of the walls etc all as specified and as directed, including necessary scaffolding etc., Make - Asian paint | 340 | Sqm
26 | External Apex painting two coat | Material and Labour for two coats of Apex exterior paint over a coat of primer on newly plastered surfaces, including preparation surfaces, etc., in all walls all as specified and as directed including preparation of new surfaces, including necessary scaffolding etc., Make - Asian paint | 67.5 | Sqm
27 | External Apex painting one coat | Material and Labour for two coats of Apex exterior paint over a coat of primer on newly plastered surfaces, including preparation surfaces, etc., in all walls all as specified and as directed including preparation of new surfaces, including necessary scaffolding etc., Make - Asian paint | 275 | Sqm
28 | Painting two coat | Material and labour for Two coats of synthetic enamel paint over a coat of Primer on wooden/steel surfaces including preparation of surfaces etc., Make - Asian paint | 19.44 | Sqm
29 | Painting one coat | Material and labour for one coat of synthetic enamel paint over a coat of Primer on wooden/steel surfaces including preparation of surfaces etc., Make - Asian paint | 19.44 | Sqm
30 | Glass panes | Material and Labour for fixing of Sheet glass 3 mm thick, ordinary quality and glazing with oil putty in square / Wooden Beading etc in each pane. Including cleaning of edges and panes etc. All as specified and as directed. | 2 | Sqm
31 | Door Shutter | Supply and Fixing of plainsolid single shutter 32 mmthick of hard SAL woodframe and on top of it to befixed with 4mm plywood painted both sides .Therate quoted to be Including SShinges, SS handle two Nos,Tower bolt 3 Nos,1 Nos of SS Aldrop. /Fittings shall beapproved by school authorities. Wood : Sal / Padak | 2.1 | Sqm
32 | Reinforcement | Providing and fixing reinforcement for RCC Work with high yield strength, ribbed, cold twisted tor steel of various diameters of grade FE 415 Confirming to BIS specifications including cutting, bending, fabricating and placing in positions and binding the reinforcement with the use of 18 gauge galvanized annealed binding wire with double fold and providing pre cast cement cover blocks for main reinforcements to ensure specified cover according to relevant IS Code. The measurements will be in accordance with IS Code 1200. 288 | 50 | Kg
33 | RCC (1:1.5:3) | Providing, Re in forced cement concrete in (1:1.5:3) in plinth beam, lintel beam , loft /kitchen slabs, man hole covers, lintel and roof beam and roof slab etc . Including necessary steel form works. Props etc, all as specified and as directed. Cement Grade - OPC 53 of Make - ACC / ULTRATECH / CORAMANDAL / CHETTINAD / DALMIA / SANKAR | 1 | Cum
34 | Structural steel | Supply & erection of Purlin using SHS Section, edges of the tubes shall be welded with MS Plate etc. Roof trusses (framed), trussed purlins crane gantries, rails and fastenings and heavy bracket framing (Beam, tee, angle channel or flat sections) including distance pieces, cleats etc. Make - JSW / Apollo | 300 | Kgs
35 | Weld mesh | Supplying & fixing of M.S. weld mesh 1/2"x 1/2" Aperture framing including fabrication such as cutting, bending, drilling for the required holes etc. | 10.8 | Sqm
34 | 75mm pvc pipe | Supply and Fix for PVC pipes single socketed, in any length with rubber ring joints laid in trenches or in floors bore of pipe 63 mm including Special like socket, elbow with door, tee and "Y" Junction etc., Make – Finolex/Supreme | 6 | Rmt
35 | PVC Pipe 110mm | Supply and Fix for PVC pipes single socketed, in any length with rubber ring joints laid in trenches of 3 feet depth or in floors bore of pipe 110 mm 6Kg per Cm2 pressure including Special like socket, elbow with door, tee and "Y" Junction etc., Make: Finolex or Supreme | 30 | Rmt
36 | Floor Trap | Supply and Fix PVC floor trap plain with grating including jointing with solvent cement including 75 mm bore out let pipe up to the existing drain. | 2 | Nos
37 | Water line CPVC | Supply and laying of 3/4" CPVC pipe with necessary fittings like Elbow, Tee, coupling, Reducer., Make - Finolex /Supreme | 10 | Rmt
38 | Water line UPVC | Supply and laying of 1" UPVC pipe with necessary fittings like Elbow, Tee, coupling, Reducer Make - Finolex /Supreme | 20 | Rmt
39 | Water line UPVC | Supply and laying of 3/4" UPVC pipe with necessary fittings like Elbow, Tee, coupling, Reducer., Make - Finolex /Supreme | 20 | Rmt
40 | Angle valve | Supplying and fixing in position of C.P. Angle valve 15mm heavy duty including CP flange, cutting, threading etc., Make: Metro Omega | 6 | Nos
41 | Wall Mixture | Supply and fixing of 2 in 1 wall mixture with necessary over head shower with fittings etc., Make - Metro omega | 1 | Nos
42 | Sink Mixture | Supply and fixing of sink mixture with fittings etc., Make - Metro Omega MSR 1622/2451 | 1 | Nos
43 | Wash basin | Supply and fixing of wall mounted wash basin with tap with fittings etc., Make – Parry ware, Model flair no CO499 | 1 | Nos
44 | Water Closet | Supplying and fixing of EWC of size 630x370x690 mm & s/p trap , Including all necessary Fittings Make – Parry ware Model - Entice Collection Cat No.C847K | 1 | Nos
45 | Health Faucet | Supplying and fixing of C.P health faucet 15mm heavy duty including holder & CP cups, cutting, threading etc. Make : Jaguar, Model: ALD573 | 1 | Nos
46 | Shower head | Supplying and fixing of Shower head Including all necessary Fittings Make – Parry ware, Model - T9934A1 | 1 | Nos
47 | Shower arm | Supplying and fixing of Shower arm 15" including all necessary Fittings. Make – Parry ware. Model - T9802A1 | 1 | Nos
48 | Ball valve | Supply and fixing of 1" braz ball valve with fittings etc Make Leader | 1 | Nos
49 | Long body tap | Supply and fixing of open/concealed 1/2" Tap with fittings etc Make Metro omega | 2 | Nos
50 | Mirror | Supply and fixing of bath room mirror (2' x 1'6") of selected quality glass, mounted on 6mm thick commercial plywood and teak wooden outer frames, polishing, fixed to wooden plugs with chromium plated brass screws and cup washers as per approved sample | 1 | Nos
51 | Towel rod | Towel rail 600mm long of CP Brass pipe of diameter 20 mm fixed with and including Chromium plated brass screws over wooden/plastic cleats / rawal plug etc. All as specified and as directed. As per approved sample.Make:Parryware | 1 | Nos
TOTAL A - CIVIL WORKS
B. | Electrical works
52 | Earth pits | Providing earth pits with 2" dia CI Earth electrode, charcoal, salt with 2x2 pre fabricated manhole with cover and with 8 SWG copper wire (20 meter), etc., | 1 | Nos
53 | Wiring | Supply and laying of open/concealed wiring with 2 runs of 4 Sq mm wire and 1 run of 2.5 sq mm with necessary fittings etc Make Havel/Finolex | 60 | Rmt
54 | Light point | Supply and fixing of 10 amps modular switch light point with wire 2 runs of 1.5 sq mm and 1 run of 1 sq mm in the length of 6 meter with necessary fittings ceiling rose etc , Make – Havels Coral | 10 | Pnts
55 | Power points | Supply and fixing of open/concealed 16 amps modular switch socket with metal box, face plate, fittings etc., Make – Havel/Finolex | 8 | Pnts
56 | Tube light | Supply and fixing 20 watts LED tube light fitting Make Havels Neo plus | 4 | Nos
57 | Telephone wiring | Supply and fixing of open/concealed 2 pair telephone cable in 3/4" PVC pipe with necessary fittings etc Make Havel/Finolex | 60 | Mtrs
58 | Telephone socket | Supply and fixing of open/concealed Telephone modular socket with metal box,face plate, fittings etc Make Havel Coral | 2 | Nos
59 | Exhaust fan | Supply and fixing of 9" metal type exhaust fans Make - Havels | 1 | Nos
60 | Exhaust fan | Supply and fixing 150 mm Square type pvc exhaust fan with necessary fitting etc. Make : Havels | 1 | Nos
TOTAL B - ELECTRICAL WORKS
TOTAL (A+B)
GST @ 18%
GRAND TOTAL
Signature of the Contractor