## Tender
THE LAWRENCE SCHOOL, LOVEDALE
TENDER SCHEDULE
Name of work: DREDGING AND DESILTING OF CHECK DAM LAKE- 2 FOR ENHANCEMENT OF FRESH WATER STORAGE
S. No | Category | Description of work | Qty | Unit | Rate | Amount
Note: 1. Permission to operate JCB is Compulsory and necessary permission to operate JCB / other earth mowing equipment’s to be obtained from Government authorities is under the scope of the contractor 2. Vehicles can't reach upto the site, head load is involved in this work. Hence the contractor is requested to inspect the site before submitting his offer.
1 | Earth Work by deploying heavy duty earth mowing equipment (Hitachi) | Earth excavation for dredging and desilting by deploying heavy duty earth mowing equipment (Hitachi) in all soils and conveying for formation of earth bund with lead of 0-150 meters which includes clearing of bushess, benching, sectioning, breaking clots, etc., and complete all as specified and directed by Engineer-in-Charge | 600 | Hrs
2 | Shifting the excavated earth by deploying tipper | Shifting the excavated earth/grass by deploying tipper as required during operation of the aforesaid Hitachi. (10 hours per day) | 30 | Day
3 | 2 feet diameter hume pipe | Supplying and laying RCC hume pipe of 2 feet diameter below ground level including required concrete base, refilling, consolidation etc all as specified and directed by the Engineer. | 38 | Mtr
4 | PVC pipe | Supplying and laying of PVC pipes of 6” dia with 6 kg pressure in the trench | 400 | RM
5 | Manhole | Providing intermittent manholes with the brick work structure of 23cm, plastering all around, 50mm RCC cover slab including earth excavation, PCC for the size of 1m x 1m x 1.5m, etc. and complete. | 10 | NOS
6 | Route Marker | Providing RCC route marker for the drain line of size 2'x1' with thickness of 2 inch | 20 | NOS
TOTAL
GST @ 18%
GRAND TOTAL
Signature of the Contrcator