## Tender
THE LAWRENCE SCHOOL , LOVEDALE
TENDER SCHEDULE
Name of Work : Providing paved pathway from HM steps to HM Residence
S.No | Category | Description of Items | Qty | Unit | Rate | Amount
1 | Demolition | Demolition/ dismantling of Concrete in ground floors , RR Masonry, Brick wall etc and paving’s not exceeding 15 cm thickness (below or above ground level) | 6.75 | Cum
2 | Excavation | Material & Labour for Surface Excavation not exceeding 40 CM deep and averaging 30 CM deep and getting out in hard/existing bitumen road surfaces/Soft / loose soil and disposing off soil with in 1.5KM radius as directed by Engineer In-Charge. Note:Tree roots crossing the pathway to be cut with required machinery to include in the rate | 10.13 | Cum
3 | WMM | Wet Mix Macadam -- Providing, laying, spreading and compacting graded stone aggregate to wet mix macadam including premixing the Material with water at OMC in mechanical mix plant carriage of mixed Material by tipper to site, laying in uniform layers with paver in sub- base / base course on well prepared surface and compacting with vibratory roller to achieve the desired density. | 10.13 | Cum
4 | Rolling | Material & Labour for Rolling, consolidating and formation of surfaces in cutting with power roller exceeding 1 tonne and not exceeding 3 tonne all as specified and directed by Engineer - in - Charge. | 135 | Sqm
5 | Aggregate (6mm & below) mixed with M Sand | Supply and spreading of aggregate (6mm and below) mixed with M Sand for thickness of 75mm river sand (Average Spread thickness) including leveling the ground etc | 6.75 | Cum
6 | 60mm paver block | Material and Labour for 60 MM thick Machine pressed, glossy/Matt Finish paver block of approved pattern and colour leveled to a uniform gradient and camber over a spread thickness of 75 mm 6mm and below aggregate mixed with m sand (Average Spread thickness) including leveling the ground with necessary plate compactor vibrator machine etc.Note: Paver design has to be approved by the school authorities. | 120 | Sqm
7 | PCC 1:2:4 for Kerb wall | Material and Labour for Cement concrete type B-0, 1:2:4 (12.5 mm graded aggregate) as in floor finishes, coving, kerbs, as leveling course, etc., Cement Grade - PPC 53 Make - ACC / ULTRATECH / CORAMANDAL / CHETTINAD / DALMIA / SANKAR | 7.99 | Cum
8 | 160mm PVC pipe | Supply and Fix for PVC pipes single socketed, in any length with rubber ring joints laid in trenches or in floors bore of pipe 160 mm 6Kg per Cm2 pressure including Special like socket, elbow with door, tee and "Y" Junction etc.Make : Finolex or Supreme | 6 | Rmt
9 | Granite flooring | Providing & fixing of machine cut rough granite stone (600x300mm of 12mm to 14 mm thick) granite stone for flooring, treads & risers of steps of approved colour & shade with rounded molding & three grooved line for the treads on bed of 1:4 cement mortar including float filling joints with neat cement slurry curing polishing & cleaning etc. sorting & pattern to be done, edge polish and Groove to be done.Note: Granite sample to be approved by the school authorities, Granite as per sample executed inside school campus. | 8.91 | Sqm
10 | Removal and relaying of paver block | Labour only removal and relaying of paver block over 75mm levelled m sand area as instructed by the Engineer In-charge | 50 | Sqm
TOTAL
GST @ 18%
GRAND TOTAL
Signature of the Contractor

## Comp - 1 (hidden)
THE LAWRENCE SCHOOL , LOVEDALE
COMPARATIVE STATEMENT BEFORE NEGOTIATION DATED 18.05.2021
Name of Work : Providing Galvalume sheet roofing over existing Madras Terrace at Senior School Vindhya Dorm prefect joint
S.No | Category | Description of Items | Qty | Unit | Estimation |  | M/s. Shri Adithiya Associates, Ooty |  |  | M/s. JP Construction, Coonoor |  |  | M/s. Mountain Builders, Coonoor |  |  | M/s. Intex Space Solutions, Chennai |  |  | To Be Negotiated
[5 empty] | Rate | Amount | Rate | Amount | Difference | Rate | Amount | Difference | Rate | Amount | Difference | Rate | Amount | Difference | Rate | Amount
1 | Dismantling of Brick work | Dismantling brick masonry in cement mortar walls for placing 125mm*100mm wooden rafters and clearing away the debris with initial lead of 10 m and lift of 2 m and dispose of the same at specified location all as directed by Engineer In-charge. | 1.65 | Cum | 500 | 825 | 750 | 1237.5 | 412.5 | 500 | 825 | 0 | 900 | 1485 | 660 | 2500 | 4125 | 3300 | 500 | 825
2 | Wooden frame resizing | Fixing only of plain, solid, straight sal/teak wooden wrought, framed rebated on the solid, rounded or chamfered, put together with glue pinned at joints and also provided the truss, purlins,door & window frames etc., Note: 1. Old wooden frames will be supplied by the school. 2. Contractor has to re-size the scantlings to make rebates for fixing. | 4.15 | Cum | 12000 | 49800 | 14800 | 61420 | 36520 | 13000 | 53950 | 29050 | 6000 | 24900 | 0 | 120000 | 498000 | 473100 | 6000 | 24900
3 | Galvalume sheet Single layer | Supplying and fixing of SINGLE LAYER Galvalume roofing sheet of 0.47 mm thick TCT 300 Mpa 150 GSM colour coated sheets with polyester coating of approved colour on the top over the 5 microns primer and 5 microns back up epoxy coating at the bottom including valley gutter & ridges of 450mm overlap on either side, etc., Note: Measurement shall be of superficial area of roof laid, laps will not be measured separately.Sample and colour to be approved by the school authorities. Sheet Make - JSW / BHUSHAN | 78 | Sqm | 700 | 54600 | 720 | 56160 | 1560 | 940 | 73320 | 18720 | 1800 | 140400 | 85800 | 900 | 70200 | 15600 | 700 | 54600
4 | Ridges | Supply and fixing of 0.5 mm thick galvalume color coated plain sheet on the roof edge (Ridges) etc fixed with SDST Screws Sheet Make - JSW / BHUSHAN | 16 | Rmt | 550 | 8800 | 380 | 6080 | 0 | 660 | 10560 | 4480 | 650 | 10400 | 4320 | 600 | 9600 | 3520 | 380 | 6080
5 | PCC 1:2:4 | Material & Labour for Cement concrete type B-0, 1:2:4 (12.5 mm graded aggregate) as in floor finishes, coving, coping, Drains & plinth protection etc including finishing the surfaces even & smooth with using extra cement & pigments of approved quality & required form work etc., Cement Grade - PPC 53 Cement Make - ACC / ULTRATECH / CORAMANDAL / CHETTINAD / DALMIA / SANKAR | 1.65 | Cum | 6200 | 10230 | 5800 | 9570 | 0 | 6500 | 10725 | 1155 | 15750 | 25987.5 | 16417.5 | 7000 | 11550 | 1980 | 5800 | 9570
6 | Structural steel | Supply & erection of handrail using SHS Section, edges of the tubes shall be welded with MS Plate etc. Roof trusses (framed), trussed purlins crane gantries, rails and fastenings and heavy bracket framing (Beam, tee, angle channel or flat sections) including distance pieces, cleats etc. Make - JSW / APOLLO | 380 | Kgs | 115 | 43700 | 135 | 51300 | 7600 | 120 | 45600 | 1900 | 150 | 57000 | 13300 | 130 | 49400 | 5700 | 115 | 43700
7 | Enamel painting | Material and labour for Two coats of synthetic enamel paint over a coat of Primer on wooden surfaces/steel surfaces including preparation of surfaces etc Make - Asian paints | 133.85 | Sqm | 110 | 14723.5 | 250 | 33462.5 | 19140.55 | 107 | 14321.95 | 0 | 180 | 24093 | 9771.05 | 200 | 26770 | 12448.05 | 107 | 14321.95
8 | Rain water gutter | Material and labour for fixing of 0.5 mm thick galvalume color coated plain sheet for rain water gutter with necessary MS L angle including painting of MS items Etc., Gutter Size: pls refer the drawing in the remarks column (6"+8") x 7" x (8"+1") with support of MS 'L' angle (25*25*5mm) support at every 1 meter interval. Note: Necessary scaffolding for fixing the gutter ht.10m from ground to be included in the rate Sheet Make - JSW / BHUSHAN | 70 | Rmt | 450 | 31500 | 400 | 28000 | 0 | 835 | 58450 | 30450 | 700 | 49000 | 21000 | 400 | 28000 | 0 | 400 | 28000
9 | 110mm PVC Pipe | Supply and fixing of PVC pipes (of same colour of the main building external wall) single socketed, in any length with rubber ring joints laid in trenches or in floors bore of pipe 110 mm 6Kg per Cm2 pressure including Special like socket, elbow with door, tee and "Y" Junction etc. Make : Finolex or Supreme | 50 | Rmt | 650 | 32500 | 650 | 32500 | 11000 | 630 | 31500 | 10000 | 1300 | 65000 | 43500 | 430 | 21500 | 0 | 430 | 21500
|  | TOTAL |  |  |  | 246678.5 |  | 279730 |  |  | 299251.95 |  |  | 398265.5 |  |  | 719145 |  |  | 203496.95
|  | GST @ 18% |  |  |  | 44402.13 |  | 50351.4 |  |  | 53865.351 |  |  | 71687.79 |  |  | 129446.1 |  |  | 36629.451
|  | GRAND TOTAL |  |  |  | 291080.63 |  | 330081.4 |  |  | 353117.301 |  |  | 469953.29 |  |  | 848591.1 |  |  | 240126.401
| % Quoted Vs To be negotiated | [6 empty] | 27.25% |  |  | 32% |  |  | 48.9% |  |  | 71.7%
| Standings | [6 empty] | 1 |  |  | 2 |  |  | 3 |  |  | 4
Estimated Amount - Rs. 2,91,081/-
1st Lowest Bidder - M/s. Shri Adithiya Associates, Ooty - Rs. 3,30,081/-
2nd Lowest Bidder - M/s. JP Construction, Coonoor - Rs. 3,53,117/-
3rd Lowest Bidder - M/s. Mountain Builders, Coonoor - Rs. 4,69,953/-
4th Lowest Bidder - M/s. Intex Space Solutions, Chennai - Rs. 8,48,591/-
[9 empty] | Purchase Committee Members | [7 empty] | Junior Engineer
|  |  | Purchase Committee Chairman | [6 empty] | Estate Manager |  |  |  |  | Bursar

## Comp - 2 (hidden)
THE LAWRENCE SCHOOL , LOVEDALE
COMPARATIVE STATEMENT BEFORE NEGOTIATION DATED 18.05.2021
Name of Work : Providing Galvalume sheet roofing over existing Madras Terrace at Senior School Vindhya Dorm prefect joint
FINAL RATE
S.No | Category | Description of Items | Qty | Unit | Estimation |  | M/s. Shri Adithiya Associates, Ooty |  |  |  | M/s. Intex Space Solutions, Chennai
[5 empty] | Rate | Amount | Rate | Amount | Rate | Amount | Rate | Amount | Rate | Amount
1 | Dismantling of Brick work | Dismantling brick masonry in cement mortar walls for placing 125mm*100mm wooden rafters and clearing away the debris with initial lead of 10 m and lift of 2 m and dispose of the same at specified location all as directed by Engineer In-charge. | 1.65 | Cum | 500 | 825 | 750 | 1237.5 | 704.3715 | 1162.213 | 2500 | 4125 | 2250 | 3712.5
2 | Wooden frame resizing | Fixing only of plain, solid, straight sal/teak wooden wrought, framed rebated on the solid, rounded or chamfered, put together with glue pinned at joints and also provided the truss, purlins,door & window frames etc., Note: 1. Old wooden frames will be supplied by the school. 2. Contractor has to re-size the scantlings to make rebates for fixing. | 4.15 | Cum | 12000 | 49800 | 14800 | 61420 | 13899.5976 | 57683.33 | 120000 | 498000 | 108000 | 448200
3 | Galvalume sheet Single layer | Supplying and fixing of SINGLE LAYER Galvalume roofing sheet of 0.47 mm thick TCT 300 Mpa 150 GSM colour coated sheets with polyester coating of approved colour on the top over the 5 microns primer and 5 microns back up epoxy coating at the bottom including valley gutter & ridges of 450mm overlap on either side, etc., Note: Measurement shall be of superficial area of roof laid, laps will not be measured separately.Sample and colour to be approved by the school authorities. Sheet Make - JSW / BHUSHAN | 78 | Sqm | 700 | 54600 | 720 | 56160 | 676.1966 | 52743.3379 | 900 | 70200 | 810 | 63180
4 | Ridges | Supply and fixing of 0.5 mm thick galvalume color coated plain sheet on the roof edge (Ridges) etc fixed with SDST Screws Sheet Make - JSW / BHUSHAN | 16 | Rmt | 550 | 8800 | 380 | 6080 | 356.8816 | 5710.105 | 600 | 9600 | 540 | 8640
5 | PCC 1:2:4 | Material & Labour for Cement concrete type B-0, 1:2:4 (12.5 mm graded aggregate) as in floor finishes, coving, coping, Drains & plinth protection etc including finishing the surfaces even & smooth with using extra cement & pigments of approved quality & required form work etc., Cement Grade - PPC 53 Cement Make - ACC / ULTRATECH / CORAMANDAL / CHETTINAD / DALMIA / SANKAR | 1.65 | Cum | 6200 | 10230 | 5800 | 9570 | 5447.1396 | 8987.7803 | 7000 | 11550 | 6300 | 10395
6 | Structural steel | Supply & erection of handrail using SHS Section, edges of the tubes shall be welded with MS Plate etc. Roof trusses (framed), trussed purlins crane gantries, rails and fastenings and heavy bracket framing (Beam, tee, angle channel or flat sections) including distance pieces, cleats etc. Make - JSW / APOLLO | 380 | Kgs | 115 | 43700 | 135 | 51300 | 126.7869 | 48179.0106 | 130 | 49400 | 117 | 44460
7 | Enamel painting | Material and labour for Two coats of synthetic enamel paint over a coat of Primer on wooden surfaces/steel surfaces including preparation of surfaces etc Make - Asian paints | 133.85 | Sqm | 110 | 14723.5 | 250 | 33462.5 | 234.7905 | 31426.7084 | 200 | 26770 | 180 | 24093
8 | Rain water gutter | Material and labour for fixing of 0.5 mm thick galvalume color coated plain sheet for rain water gutter with necessary MS L angle including painting of MS items Etc., Gutter Size: pls refer the drawing in the remarks column (6"+8") x 7" x (8"+1") with support of MS 'L' angle (25*25*5mm) support at every 1 meter interval. Note: Necessary scaffolding for fixing the gutter ht.10m from ground to be included in the rate Sheet Make - JSW / BHUSHAN | 70 | Rmt | 450 | 31500 | 400 | 28000 | 375.6648 | 26296.536 | 400 | 28000 | 360 | 25200
9 | 110mm PVC Pipe | Supply and fixing of PVC pipes (of same colour of the main building external wall) single socketed, in any length with rubber ring joints laid in trenches or in floors bore of pipe 110 mm 6Kg per Cm2 pressure including Special like socket, elbow with door, tee and "Y" Junction etc. Make : Finolex or Supreme | 50 | Rmt | 650 | 32500 | 650 | 32500 | 610.4553 | 30522.765 | 430 | 21500 | 387 | 19350
|  | TOTAL |  |  |  | 246678.5 |  | 279730 |  | 262711.7863 |  | 719145 |  | 647230.5
|  | GST @ 18% |  |  |  | 44402.13 |  | 50351.4 |  | 47288.1215 |  | 129446.1 |  | 116501.49
|  | GRAND TOTAL |  |  |  | 291080.63 |  | 330081.4 |  | 309999.9078 |  | 848591.1 |  | 763731.99
% Quoted Vs To be negotiated
Standings
Estimated Amount - Rs. 2,91,081/-
Junior Engineer
Purchase Committee Chairman