## STP CHAINLINK FENCING (hidden)
THE LAWRENCE SCHOOL,LOVEDALE
ESTIMATE DATED 02/03/2020
Name of Work : Providing chain link fencing around STP near band room | [10 empty] | Rate previous WO
S.No. | Category | Description of Items | Unit | Nos | L | B | H | Qty | Rate | Amount | Moorthy | Iyyapan | Jo
1 | Excavation | Earth work excavation in foundation trenches in all classes of soil including hard laterite (except hard rock which requires blasting ) cutting, shoring, strutting, dewatering etc wherever required, conveying and dumping the excavated earth in convenient places with an initial lead of 0 to 50 m. and lift 0 to 1.5 m. including charges for back filling the sides of foundation and basement of ground floor with earth excavated and filling the balance earth in various places within the compound, disposal of surplus earth, including labour charges for breaking clods, watering, ramming, bailing out water etc complete as directed. Wo.No: M/LS/EM/PSQ/512 dated 18/08/2019 | Cum
|  | For columns |  | 80 | 0.375 | 0.375 | 0.675 | 7.5938
|  | For Beam |  | 1 | 190 | 0.3 | 0.3 | 17.1
[8 empty] | 24.6938 | 287.1 | 7089.5756
2 | PCC 1:4:8 | Providing and laying of Plain Cement Concrete 1:4:8 (1 cement : 4 fine aggregate : 8 coarse aggregate), machine mixed, using 40 mm downgraded hard granite broken stone aggregates, including formwork wherever required, cost and conveyance of all materials to site, lead and lift charges, labour charges, leveling, compacting, finishing, watering, curing, etc, complete as directed 150 mm thick. USING M SAND. M/LS/EM/STP/518 dated 24/09/2019 | Cum
|  | For columns |  | 80 | 0.375 | 0.375 | 0.1 | 1.125
|  | For Beam |  | 1 | 190 | 0.3 | 0.1 | 5.7
[8 empty] | 6.825 | 3900 | 26617.5
3 | PCC 1:2:4 | Material and labour for PCC (1:2:4) using 20 mm graded aggregate as in foundation raft, footings, plinth beams, column pedestal etc using 20mm graded stone aggregate all as specified and as directed. USING M SAND. Wo.No: M/LS/EM/CLF/495 dated 08/06/2019 | Cum
|  | For columns |  | 80 | 0.375 | 0.375 | 0.6 | 6.75
|  | For Beam |  | 1 | 190 | 0.23 | 0.3 | 13.11
|  |  |  | 1 | 10 | 0.23 | 1 | 2.3
[8 empty] | 22.16 | 5734.89 | 127085.1624 | 6960 | 6579.16 | 5734.89
4 | Re-inforcement steel | Material and labour for TMT bars, 6 mm dia and more , cut to length bent to shape required including cranking, hooking ends and binding with mild steel wire annealed not less than 0.9mm dia all as specified and as directed. M/LS/EM/STP/518 dated 24/09/2019 | Kg
|  | For Beam |  | 1 | 190 | 0.617 |  | 117.23
|  | Lap |  | 17 | 0.5 | 0.617 |  | 5.2445
|  | For Beam in sloped area |  | 4 | 10 | 0.617 |  | 24.68
|  |  |  | 50 | 1.09 | 0.385 |  | 20.9825
[8 empty] | 168.137 | 62 | 10424.494
5 | Steel posts | Framed brackets of angles or tees with web and flanges cut to shape, drilled and countersunk for screw, including bending and welding angles, as necessary, gusset plates, riveting, bolt and nut etc., conforming to FE 410-0 or FE 310-0. Wo. No: M/LS/EM/CLF/498 dated 21/06/2019 | Kgs
|  | Columns-L angle 50mmx50mmx6mm |  | 60 | 3 | 4.5 |  | 810
|  | Chain link top L angle 25mmx25mmx5mm |  | 1 | 190 | 1.8 |  | 342
|  | Column Flat 25mmx6mm |  | 75 | 2.4 | 1.18 |  | 212.4
|  | Nut & bolt |  | 80 | 5 | 0.1 |  | 40
|  | Wicket gate 2 nos L angle 50mmx50mmx6mm |  | 2 | 10 | 4.5 |  | 90
|  | Wicket gate Flat 25mmx5mm |  | 2 | 10 | 0.98 |  | 19.6
|  | Nut & bolt |  | 2 | 20 | 0.1 |  | 4
|  | Main gate 2 nos L angle 50mmx50mmx6mm |  | 1 | 29.1 | 4.5 |  | 130.95
|  | Main gate Flat 25mmx6mm |  | 1 | 29.1 | 1.18 |  | 34.338
|  | Nut & bolt |  | 1 | 60 | 0.1 |  | 6
|  | Hinges & Aldrop | [5 empty] | 25
[8 empty] | 1714.288 | 78.56 | 134674.4653 | 104.4 | 78.56 | 81.93
6 | Chain link fence | Supplying and fixing of GI Chain link 2” x 2” x 10G including spreading, placing in position with necessary bolts & nuts etc as directed by Engineer - in - Charge and complete. Wo. No: M/LS/EM/CLF/498 dated 21/06/2019 | Sqm
|  | Stp all around |  | 1 | 190 | 2.4 |  | 456
[8 empty] | 456 | 240.58 | 109704.48 | 130.5 | 240.58 | 273.09
7 | Painting | Material and labour for Two coats of synthetic enamel paint over a coat of Primer on metal surfaces including preparation of surfaces etc.as directed by engineer in charge. Wo.No: M/LS/EM/CLF/495 dated 08/06/2019 | Sqm
|  | Chain link |  | 1 | 190 | 2.4 |  | 456
|  | Columns-L angle 50mmx50mmx6mm |  | 80 | 3 | 0.212 |  | 50.88
|  | Chain link top L angle 25mmx25mmx5mm |  | 1 | 190 | 0.1 |  | 19
|  | Column Flat 25mmx6mm |  | 80 | 2.4 | 0.062 |  | 11.904
|  | Wicket gate 2 nos L angle 50mmx50mmx6mm |  | 2 | 10 | 0.212 |  | 4.24
|  | Wicket gate Flat 25mmx6mm |  | 2 | 10 | 0.062 |  | 1.24
|  | Main gate 2 nos L angle 50mmx50mmx6mm |  | 1 | 29.1 | 0.212 |  | 6.1692
|  | Main gate Flat 25mmx5mm |  | 1 | 29.1 | 0.062 |  | 1.8042
[8 empty] | 551.2374 | 86.48 | 47671.0104 | 87 | 93.29 | 86.48
8 | Refixing fencing poles | Refixing of dismantled structural steel work including angles,flats but excluding framed truss etc. of the same in original position after the work is complete | Kgs
|  | Columns-L angle 50mmx50mmx6mm |  | 20 | 3 | 4.5 |  | 270
|  | Chain link top L angle 25mmx25mmx5mm |  | 1 | 60 | 1.8 |  | 108
|  | 25mmx5mm flat |  | 20 | 2.4 | 0.98 |  | 47.04
[8 empty] | 425.04 | 30 | 12751.2
9 | Dismantling chain link fence | Dismantling of chain link fence and its posts, flats and angle etc. Shifting the dismantled materials without damaging to the engineering stores as directed by School authorities.. WO.No: M/LS/EM/AWT/531 - C dated 23/11/2019 | Sqm
|  | Stp all around |  | 1 | 60 | 2.4 |  | 144
[8 empty] | 144 | 30 | 4320
|  | Total | [7 empty] | 480337.8877
` |  | GST @ 18% | [7 empty] | 86460.8198
` |  | Grand Total | [7 empty] | 566798.7074
566800
Junior Engineer

## STP CHAINLINK FENCING (2) (hidden)
THE LAWRENCE SCHOOL,LOVEDALE
ESTIMATE DATED 02/03/2020
Name of Work : Providing chain link fencing around STP near band room | [10 empty] | Rate previous WO
S.No. | Category | Description of Items | Unit | Nos | L | B | H | Qty | Rate | Amount | Moorthy | Iyyapan | Jo
1 | Excavation | Earth work excavation in foundation trenches in all classes of soil including hard laterite (except hard rock which requires blasting ) cutting, shoring, strutting, dewatering etc wherever required, conveying and dumping the excavated earth in convenient places with an initial lead of 0 to 50 m. and lift 0 to 1.5 m. including charges for back filling the sides of foundation and basement of ground floor with earth excavated and filling the balance earth in various places within the compound, disposal of surplus earth, including labour charges for breaking clods, watering, ramming, bailing out water etc complete as directed. Wo.No: M/LS/EM/PSQ/512 dated 18/08/2019 | Cum
|  | For columns |  | 80 | 0.375 | 0.375 | 0.675 | 7.5938
|  | For Beam |  | 1 | 190 | 0.3 | 0.3 | 17.1
|  | Stp -1 |  | 1 | 40 | 3.5 | 0.125 | 17.5
[8 empty] | 42.1938 | 287.1 | 12113.8256
2 | PCC 1:4:8 | Providing and laying of Plain Cement Concrete 1:4:8 (1 cement : 4 fine aggregate : 8 coarse aggregate), machine mixed, using 40 mm downgraded hard granite broken stone aggregates, including formwork wherever required, cost and conveyance of all materials to site, lead and lift charges, labour charges, leveling, compacting, finishing, watering, curing, etc, complete as directed 150 mm thick. USING M SAND. M/LS/EM/STP/518 dated 24/09/2019 | Cum
|  | For columns |  | 80 | 0.375 | 0.375 | 0.1 | 1.125
|  | For Beam |  | 1 | 190 | 0.3 | 0.1 | 5.7
[8 empty] | 6.825 | 3900 | 26617.5
3 | PCC 1:2:4 | Material and labour for PCC (1:2:4) using 20 mm graded aggregate as in foundation raft, footings, plinth beams, column pedestal etc using 20mm graded stone aggregate all as specified and as directed. USING M SAND. Wo.No: M/LS/EM/CLF/495 dated 08/06/2019 | Cum
|  | For columns |  | 80 | 0.375 | 0.375 | 0.6 | 6.75
|  | For Beam |  | 1 | 190 | 0.23 | 0.3 | 13.11
|  |  |  | 1 | 10 | 0.23 | 1 | 2.3
|  | Stp -1 |  | 1 | 40 | 3.5 | 0.125 | 17.5
[8 empty] | 39.66 | 5734.89 | 227445.7374 | 6960 | 6579.16 | 5734.89
4 | Re-inforcement steel | Material and labour for TMT bars, 6 mm dia and more , cut to length bent to shape required including cranking, hooking ends and binding with mild steel wire annealed not less than 0.9mm dia all as specified and as directed. M/LS/EM/STP/518 dated 24/09/2019 | Kg
|  | For Beam |  | 1 | 190 | 0.617 |  | 117.23
|  | Lap |  | 17 | 0.5 | 0.617 |  | 5.2445
|  | For Beam in sloped area |  | 4 | 10 | 0.617 |  | 24.68
|  |  |  | 50 | 1.09 | 0.385 |  | 20.9825
[8 empty] | 168.137 | 62 | 10424.494
5 | Steel posts | Framed brackets of angles or tees with web and flanges cut to shape, drilled and countersunk for screw, including bending and welding angles, as necessary, gusset plates, riveting, bolt and nut etc., conforming to FE 410-0 or FE 310-0. Wo. No: M/LS/EM/CLF/498 dated 21/06/2019 | Kgs
|  | Columns-L angle 50mmx50mmx6mm |  | 60 | 3 | 4.5 |  | 810
|  | Chain link top L angle 25mmx25mmx5mm |  | 1 | 190 | 1.8 |  | 342
|  | Column Flat 25mmx6mm |  | 75 | 2.4 | 1.18 |  | 212.4
|  | Nut & bolt |  | 80 | 5 | 0.1 |  | 40
|  | Wicket gate 2 nos L angle 50mmx50mmx6mm |  | 2 | 10 | 4.5 |  | 90
|  | Wicket gate Flat 25mmx5mm |  | 2 | 10 | 0.98 |  | 19.6
|  | Nut & bolt |  | 2 | 20 | 0.1 |  | 4
|  | Main gate 2 nos L angle 50mmx50mmx6mm |  | 1 | 29.1 | 4.5 |  | 130.95
|  | Main gate Flat 25mmx6mm |  | 1 | 29.1 | 1.18 |  | 34.338
|  | Nut & bolt |  | 1 | 60 | 0.1 |  | 6
|  | Hinges & Aldrop | [5 empty] | 25
[8 empty] | 1714.288 | 78.56 | 134674.4653 | 104.4 | 78.56 | 81.93
6 | Chain link fence | Supplying and fixing of GI Chain link 2” x 2” x 10G including spreading, placing in position with necessary bolts & nuts etc as directed by Engineer - in - Charge and complete. Wo. No: M/LS/EM/CLF/498 dated 21/06/2019 | Sqm
|  | Stp all around |  | 1 | 190 | 2.4 |  | 456
[8 empty] | 456 | 240.58 | 109704.48 | 130.5 | 240.58 | 273.09
7 | Painting | Material and labour for Two coats of synthetic enamel paint over a coat of Primer on metal surfaces including preparation of surfaces etc.as directed by engineer in charge. Wo.No: M/LS/EM/CLF/495 dated 08/06/2019 | Sqm
|  | Chain link |  | 1 | 190 | 2.4 |  | 456
|  | Columns-L angle 50mmx50mmx6mm |  | 80 | 3 | 0.212 |  | 50.88
|  | Chain link top L angle 25mmx25mmx5mm |  | 1 | 190 | 0.1 |  | 19
|  | Column Flat 25mmx6mm |  | 80 | 2.4 | 0.062 |  | 11.904
|  | Wicket gate 2 nos L angle 50mmx50mmx6mm |  | 2 | 10 | 0.212 |  | 4.24
|  | Wicket gate Flat 25mmx6mm |  | 2 | 10 | 0.062 |  | 1.24
|  | Main gate 2 nos L angle 50mmx50mmx6mm |  | 1 | 29.1 | 0.212 |  | 6.1692
|  | Main gate Flat 25mmx5mm |  | 1 | 29.1 | 0.062 |  | 1.8042
[8 empty] | 551.2374 | 86.48 | 47671.0104 | 87 | 93.29 | 86.48
8 | Refixing fencing poles | Refixing of dismantled structural steel work including angles,flats but excluding framed truss etc. of the same in original position after the work is complete | Kgs
|  | Columns-L angle 50mmx50mmx6mm |  | 20 | 3 | 4.5 |  | 270
|  | Chain link top L angle 25mmx25mmx5mm |  | 1 | 60 | 1.8 |  | 108
|  | 25mmx5mm flat |  | 20 | 2.4 | 0.98 |  | 47.04
[8 empty] | 425.04 | 30 | 12751.2
9 | Dismantling chain link fence | Dismantling of chain link fence and its posts, flats and angle etc. Shifting the dismantled materials without damaging to the engineering stores as directed by School authorities.. WO.No: M/LS/EM/AWT/531 - C dated 23/11/2019 | Sqm
|  | Stp all around |  | 1 | 60 | 2.4 |  | 144
[8 empty] | 144 | 30 | 4320
|  | Total | [7 empty] | 585722.7127
` |  | GST @ 18% | [7 empty] | 105430.0883
` |  | Grand Total | [7 empty] | 691152.8009
691200
Junior Engineer

## STP CHAINLINK FENCING (3) (hidden)
THE LAWRENCE SCHOOL,LOVEDALE
ESTIMATE DATED 02/03/2020
Name of Work : Providing chain link fencing around STP near band room | [10 empty] | Rate previous WO |  |  | QUANTITY
S.No. | Category | Description of Items | Unit | Nos | L | B | H | Qty | Rate | Amount | Moorthy | Iyyapan | Jo | Nos | L | B | H | Qty | Rate | Amount
1 | Excavation | Earth work excavation in foundation trenches in all classes of soil including hard laterite (except hard rock which requires blasting ) cutting, shoring, strutting, dewatering etc wherever required, conveying and dumping the excavated earth in convenient places with an initial lead of 0 to 50 m. and lift 0 to 1.5 m. including charges for back filling the sides of foundation and basement of ground floor with earth excavated and filling the balance earth in various places within the compound, disposal of surplus earth, including labour charges for breaking clods, watering, ramming, bailing out water etc complete as directed. Wo.No: M/LS/EM/PSQ/512 dated 18/08/2019 | Cum
|  | For columns |  | 80 | 0.375 | 0.375 | 0.675 | 7.5938 | [5 empty] | 80 | 0.075 | 0.075 | 0.975 | 0.43875
|  | For Beam |  | 1 | 190 | 0.3 | 0.3 | 17.1 | [5 empty] | 1 | 190 | 0.3 | 0.225 | 12.825
|  | Stp -1 |  | 1 | 40 | 3.5 | 0.125 | 17.5 | [5 empty] | 1 | 40 | 3.5 | 0.125 | 17.5
[8 empty] | 42.1938 | 287.1 | 12113.8256 | [7 empty] | 30.7638 | 287.1 | 8832.2726
2 | PCC 1:4:8 | Providing and laying of Plain Cement Concrete 1:4:8 (1 cement : 4 fine aggregate : 8 coarse aggregate), machine mixed, using 40 mm downgraded hard granite broken stone aggregates, including formwork wherever required, cost and conveyance of all materials to site, lead and lift charges, labour charges, leveling, compacting, finishing, watering, curing, etc, complete as directed 150 mm thick. USING M SAND. M/LS/EM/STP/518 dated 24/09/2019 | Cum
|  | For columns |  | 80 | 0.375 | 0.375 | 0.1 | 1.125 | [5 empty] | 80 | 0.375 | 0.375 | 0.1 | 1.125
|  | For Beam |  | 1 | 190 | 0.3 | 0.1 | 5.7 | [5 empty] | 1 | 190 | 0.3 | 0.1 | 5.7
|  | Stp |  | 1 | 40 | 3.5 | 0.1 | 14 | [5 empty] | 1 | 40 | 3.5 | 0.1 | 14
[8 empty] | 20.825 | 3900 | 81217.5 | [7 empty] | 20.825 | 3900 | 81217.5
3 | PCC 1:2:4 | Material and labour for PCC (1:2:4) using 20 mm graded aggregate as in foundation raft, footings, plinth beams, column pedestal etc using 20mm graded stone aggregate all as specified and as directed. USING M SAND. Wo.No: M/LS/EM/CLF/495 dated 08/06/2019 | Cum
|  | For columns |  | 80 | 0.375 | 0.375 | 0.6 | 6.75 | [5 empty] | 80 | 0.075 | 0.075 | 0.6 | 0.27
|  | For Beam |  | 1 | 190 | 0.23 | 0.3 | 13.11 | [5 empty] | 1 | 190 | 0.23 | 0.3
|  |  |  | 1 | 10 | 0.23 | 1 | 2.3 | [5 empty] | 1 | 10 | 0.23 | 1
|  | Stp -1 |  | 1 | 40 | 3.5 | 0.125 | 17.5 | [5 empty] | 1 | 40 | 3.5 | 0.025 | 3.5
[8 empty] | 39.66 | 5734.89 | 227445.7374 | 6960 | 6579.16 | 5734.89 |  |  |  |  | 3.77 | 5734.89 | 21620.5353
4 | Re-inforcement steel | Material and labour for TMT bars, 6 mm dia and more , cut to length bent to shape required including cranking, hooking ends and binding with mild steel wire annealed not less than 0.9mm dia all as specified and as directed. M/LS/EM/STP/518 dated 24/09/2019 | Kg
|  | For Beam |  | 1 | 190 | 0.617 |  | 117.23 | [5 empty] | 1 | 190 | 0.617
|  | Lap |  | 17 | 0.5 | 0.617 |  | 5.2445 | [5 empty] | 17 | 0.5 | 0.617
|  | For Beam in sloped area |  | 4 | 10 | 0.617 |  | 24.68 | [5 empty] | 4 | 10 | 0.617
|  |  |  | 50 | 1.09 | 0.385 |  | 20.9825 | [5 empty] | 50 | 1.09 | 0.385
[8 empty] | 168.137 | 62 | 10424.494
5 | Steel posts | Framed brackets of angles or tees with web and flanges cut to shape, drilled and countersunk for screw, including bending and welding angles, as necessary, gusset plates, riveting, bolt and nut etc., conforming to FE 410-0 or FE 310-0. Wo. No: M/LS/EM/CLF/498 dated 21/06/2019 | Kgs
|  | Columns-L angle 50mmx50mmx6mm |  | 60 | 3 | 4.5 |  | 810 | [5 empty] | 60 | 3 | 4.5
|  | Chain link top L angle 25mmx25mmx5mm |  | 1 | 190 | 1.8 |  | 342 | [5 empty] | 1 | 190 | 1.8
|  | Column Flat 25mmx6mm |  | 75 | 2.4 | 1.18 |  | 212.4 | [5 empty] | 75 | 2.4 | 1.18
|  | Nut & bolt |  | 80 | 5 | 0.1 |  | 40 | [5 empty] | 80 | 5 | 0.1
|  | Wicket gate 2 nos L angle 50mmx50mmx6mm |  | 2 | 10 | 4.5 |  | 90 | [5 empty] | 2 | 10 | 4.5
|  | Wicket gate Flat 25mmx5mm |  | 2 | 10 | 0.98 |  | 19.6 | [5 empty] | 2 | 10 | 0.98
|  | Nut & bolt |  | 2 | 20 | 0.1 |  | 4 | [5 empty] | 2 | 20 | 0.1
|  | Main gate 2 nos L angle 50mmx50mmx6mm |  | 1 | 29.1 | 4.5 |  | 130.95 | [5 empty] | 1 | 29.1 | 4.5
|  | Main gate Flat 25mmx6mm |  | 1 | 29.1 | 1.18 |  | 34.338 | [5 empty] | 1 | 29.1 | 1.18
|  | Nut & bolt |  | 1 | 60 | 0.1 |  | 6 | [5 empty] | 1 | 60 | 0.1
|  | Hinges & Aldrop | [5 empty] | 25
[8 empty] | 1714.288 | 78.56 | 134674.4653 | 104.4 | 78.56 | 81.93
6 | Chain link fence | Supplying and fixing of GI Chain link 2” x 2” x 10G including spreading, placing in position with necessary bolts & nuts etc as directed by Engineer - in - Charge and complete. Wo. No: M/LS/EM/CLF/498 dated 21/06/2019 | Sqm
|  | Stp all around |  | 1 | 190 | 2.4 |  | 456 | [5 empty] | 1 | 190 | 2.4
[8 empty] | 456 | 240.58 | 109704.48 | 130.5 | 240.58 | 273.09
7 | Painting | Material and labour for Two coats of synthetic enamel paint over a coat of Primer on metal surfaces including preparation of surfaces etc.as directed by engineer in charge. Wo.No: M/LS/EM/CLF/495 dated 08/06/2019 | Sqm
|  | Chain link |  | 1 | 190 | 2.4 |  | 456 | [5 empty] | 1 | 190 | 2.4
|  | Columns-L angle 50mmx50mmx6mm |  | 80 | 3 | 0.212 |  | 50.88 | [5 empty] | 80 | 3 | 0.212
|  | Chain link top L angle 25mmx25mmx5mm |  | 1 | 190 | 0.1 |  | 19 | [5 empty] | 1 | 190 | 0.1
|  | Column Flat 25mmx6mm |  | 80 | 2.4 | 0.062 |  | 11.904 | [5 empty] | 80 | 2.4 | 0.062
|  | Wicket gate 2 nos L angle 50mmx50mmx6mm |  | 2 | 10 | 0.212 |  | 4.24 | [5 empty] | 2 | 10 | 0.212
|  | Wicket gate Flat 25mmx6mm |  | 2 | 10 | 0.062 |  | 1.24 | [5 empty] | 2 | 10 | 0.062
|  | Main gate 2 nos L angle 50mmx50mmx6mm |  | 1 | 29.1 | 0.212 |  | 6.1692 | [5 empty] | 1 | 29.1 | 0.212
|  | Main gate Flat 25mmx5mm |  | 1 | 29.1 | 0.062 |  | 1.8042 | [5 empty] | 1 | 29.1 | 0.062
[8 empty] | 551.2374 | 86.48 | 47671.0104 | 87 | 93.29 | 86.48
8 | Refixing fencing poles | Refixing of dismantled structural steel work including angles,flats but excluding framed truss etc. of the same in original position after the work is complete | Kgs
|  | Columns-L angle 50mmx50mmx6mm |  | 20 | 3 | 4.5 |  | 270 | [5 empty] | 20 | 3 | 4.5
|  | Chain link top L angle 25mmx25mmx5mm |  | 1 | 60 | 1.8 |  | 108 | [5 empty] | 1 | 60 | 1.8
|  | 25mmx5mm flat |  | 20 | 2.4 | 0.98 |  | 47.04 | [5 empty] | 20 | 2.4 | 0.98
[8 empty] | 425.04 | 30 | 12751.2
9 | Dismantling chain link fence | Dismantling of chain link fence and its posts, flats and angle etc. Shifting the dismantled materials without damaging to the engineering stores as directed by School authorities.. WO.No: M/LS/EM/AWT/531 - C dated 23/11/2019 | Sqm
|  | Stp all around |  | 1 | 60 | 2.4 |  | 144 | [5 empty] | 1 | 60 | 2.4 |  | 5
[8 empty] | 144 | 30 | 4320
|  | Total | [7 empty] | 640322.7127 | [9 empty] | 111670.3079
` |  | GST @ 18% | [7 empty] | 115258.0883 | [9 empty] | 20100.6554
` |  | Grand Total | [7 empty] | 755580.8009 | [9 empty] | 131770.9634
[10 empty] | 755600 | [9 empty] | 131800
[8 empty] | Junior Engineer | [9 empty] | Junior Engineer

## Tender
THE LAWRENCE SCHOOL,LOVEDALE
TENDER SCHEDULE
Name of Work : Renovation of physical education department office & store room
S.No. | Category | Description of Items | Unit | Qty | Rate | Amount
A | Renovation of physical education department office
1 | Excavation in trench | Excavating in trenches, not exceeding 1.5m wide and not exceeding 1.5m in depth for foundation, etc., or for shafts, wells, cess pits, manholes, pier holes, etc., not exceeding 10sq m on plan and not exceeding 1.5m in depth and getting out hard and dense soil. | Cum | 10
2 | Earth removal | Removing excavated material and depositing with in 1.5KM radius all as specified and directed by the Engineer In-Charge. | Cum | 10
3 | Removal of plaster | Chipping & removal of mud plaster / lime plaster from walls & racking out joints, Hacking for key & down with water, etc. 30 mm deep & lift of 4 m. | Sqm | 269.2
4 | Demolition | Demolition/ dismantling of Concrete in ground floors , RR Masonry, Brick wall etc and paving’s not exceeding 45 cm thickness (below or above ground level) | Cum | 10.95
5 | Removal of Tiles | Chipping & removal of tiles from walls & racking out joints, Hacking for key & down with water, etc. 30 mm deep & lift of 4 m. | Sqm | 30.48
6 | Debris | Clearing the debris generated in this work to be transported from the site and deposited with in 2KM radius as directed by the Engineer in Charge | Cum | 13.82
7 | Removal and stacking of roof tiles | Removal of Single layer Mangalore pattern or similar tiles in roofing and storing the usable tiles at specified location within 1 KM as instructed by the Engineer In-charge. Note: 1. Contractor to ensure safe removal of tiles. 2. Debris generated out of this work has to be disposed off by the contractor within 1 KM as instructed by the Engineer In-charge, which is inclusive in the rate. | Sqm | 51.12
8 | Removal of GI sheet | Removal of old GI / Thar roofing sheets including batten for Shingles etc., of any size including tiling fillets and taking away the old used wooden battens etc., as is where is basis and shifting the same to store yard with in 1KM distance as instructed by the Engineer In-charge | Sqm | 51.12
9 | PCC 1:2:4 | Material and Labour for Cement concrete in PCC (1:2:4) Type B1 using 20 mm graded stone aggregate in floor, plinth etc. with red oxide finish on top. Cement Grade - PPC 53. Make - ACC / ULTRATECH / CORAMANDAL / CHETTINAD / DALMIA / SANKAR/RAMCO | Cum | 3.1
10 | Brick work | Material and Labour for Brickwork with subclass `B' bricks, straight or curved on plan exceeding 6m mean radius, built in CM (1:6) | Cum | 1.04
11 | Half Brickwork | Material and Labour for Half Brick thick brick wall with subclass `B' bricks, straight or curved on plan exceeding 6m mean radius, built in CM (1:4) | Sqm | 4.5
12 | Plastering | Material and Labour for plastering 15 mm thick in CM(1:5) on fair / other than fair faces of brick work or concrete surfaces including finishing the surfaces even and smooth without using extra cement, including necessary scaffolding, etc., all as directed by the Engineer in-charge. Cement Grade - PPC 53 Make - ACC / ULTRATECH / CORAMANDAL / CHETTINAD / DALMIA / SANKAR / RAMCO | Sqm | 269.2
13 | Vitrified tiles | Supplying and fixing of premium Nonskid FULLY vitrified tiles (600 x 600 mm) x 10 mm thick, in floor etc over 20 mm thick cement mortar 1:3 and pointing with same colour cement added with coloring pigments. Make: ORIENT BELLModel: BDW Koa Plank Brown / BDW magic wood brown. Sample to be approved by the school authorities | Sqm | 57.41
14 | Anti-skid floor tiles | Material and Labour for Screed bed or bedding layer of CM (1:4) layer of mortar 20mm thick for laying floor finishes over Non Skid vitrified tiles (300x300mm) x 8mmm thick, in floors etc. set and jointed in neat cement slurry and pointed in white or colored cement to match. Make: SOMANY/JOHSON/KAJARIA/ORIENT BELL MAKE of approved model | Sqm | 5.12
15 | Glazed wall tiles | All as per item No 14 here in before but in vertical surfaces glazed ceramic tiles (300x450mm) x7mmm thick Ditto.Make: SOMANY/JOHSON/KAJARIA/ORIENT BELL MAKE of approved model | Sqm | 25.2
16 | Granite | Supplying and fixing of polished black JET granite stone slab of 20 mm thick of approved quality, including of screed bed or bedding layer of 20 mm thick cement mortar including pointing with same colour cement added with colouring, pigments, etc. and Nosing to be done in edges of the granite slab all as specified and as directed. | Sqm | 3
17 | Galvalume sheet double layer | Supplying and fixing of double layer galvalume sheet roofing with glass wool insulation. Top sheet - 0.47 mm TCT 300 Mpa 150 GSM tiled pattern galvalume colour coated sheets with polyester coating of approved colour on the top and bottom over 5 microns primer and 5 microns back up epoxy coating at the bottom. Bottom sheet - 0.47 mm TCT 300 Mpa 150 GSM of simple/normal pattern colour coated sheets with polyester coatingGlass wool insulation - spreading the glass wool of thickness 50mm over the bottom sheet.Sub grid - "Z" Section made out of PGI Sheet - 50 x 50 x 50 x 1.6 mm thick sub girds.- Rate should be inclusive of all above material supply and labour.- Galvalume sheet colour and pattern should be approved by the school. Make:Bhusan/JSW | Sqm | 94.64
18 | Door window repair | Labour only for altering the existing doors and windows, by means of removal of existing shutters & fixed in the opposite side of frame including rebating the side of frame to fix the shutters including necessary hinges & other mongeries like handle & tower bolt etc | Nos | 10
19 | Internal Wall painting | Material and Labour for colour washing Two coat of tractor emulsion on newly plastered surfaces on wall over a coat of primer including patch putty for uniform and smooth finished surfaces of the walls etc all as specified and as directed, including necessary scaffolding etc., Make - Asian paint | Sqm | 129
20 | External Apex Painting | Material and Labour for two coats of Apex exterior paint over a coat of primer on newly plastered surfaces, including preparation surfaces, etc., in all walls all as specified and as directed including preparation of new surfaces.Make - Asian paints | Sqm | 110
21 | Enamel painting | Material and labour for two coat of synthetic enamel paint over a coat of Primer on wooden surfaces including preparation of surfaces etc. including necessary scaffolding Make - Asian paint | Sqm | 81
22 | Aluminium Ventilators | Supply and fixing of sliding Anodized Aluminium ventilator shutters/louvers with extrude section with rubber beading in middle 4mm Plain glass with outer frame etc., aluminium section weighing 0.55kg/m including necessary joining cleats, glazing clips, rubber packing, anodized alumnium snap beading, screws, other filling material like silicon in panels and gap between masonry and aluminium windows shall be inclusive of this rate. | Sqm | 1
23 | Pipe | Supply and fixing of 3/4 UPVC pipe, fittings with necessary clamp etc Make : Supreme/Finolex | RM | 80
24 | Pipe | Supply and fixing of 3/4 CPVC pipe, fittings with necessary clamp etc, Make: Finolex/Supreme | RM | 20
25 | Angle valve | Supplying and fixing in position of C.P. Angle valve 15mm heavy duty / Viking including CP cups, cutting, threading etc., Make : Metro omega | Nos | 12
26 | Tap | Supply and Fixing for long body heavy duty Bib taps of cast copper alloy, chromium plated, screwed for iron pipe and fixed. Make : Metro omega | Nos | 3
27 | Ball valve | Supply and fixing of 3/4" ball valve with fittings etc. Make Leader | Nos | 1
28 | Floor Trap | Supply and fixing of PVC floor trap plain with grating including jointing with solvent cement 75 mm bore. Make: Finolex / Supreme | Nos | 3
29 | 110mm PVC pipe | Supply and Fix for PVC pipes single socketed, in any length with rubber ring joints laid in trenches or in floors bore of pipe 110 mm 6Kg per Cm2 pressure including Special like socket, elbow with door, tee and "Y" Junction etc. Make : Finolex or Supreme | Mtr | 18
30 | 75mm PVC pipe | Supply and Fix for PVC pipes single socketed, in any length with rubber ring joints laid in trenches or in floors bore of pipe 75 mm 6Kg per Cm2 pressure including Special like socket, elbow with door, tee and "Y" Junction etc. Make : Finolex or Supreme | Mtr | 6
31 | Kitchen Sink | Supplying & fixing in position of stainless steel sink without drain board of size 600mm length x 450 mm width x 200mm depth X 1 mm heavy duty with all accessories such as 32 mm CP waste coupling, 32 mm waste pipe, etc., Make : TATA | Nos | 1
32 | Health Faucet | Supply and fining of Health faucet of selected make and model. Make : JAQUAR - ALD-CHR-573 | Nos | RQ
33 | Towel rod | Towel rail 600mm long of CP Brass pipe of diameter 20 mm fixed with and including Chromium plated brass screws over wooden/plastic cleats / rawal plug etc. All as specified and as directed..Make:Parryware | Nos | 2
34 | Mirror | Supply and fixing of bath room mirror (2' x 1'6") of selected quality glass, mounted on 6mm thick commercial plywood and teak wooden outer frames, polishing, fixed to wooden plugs with chromium plated brass screws and cup washers as per approved sample | Nos | 2
35 | Wiring | Supply and laying concealed 3/4" conduit pipes with 2 run of 4.0 sqmm wire, one run of 2.5sqmm wire and fittings, etc., Make: Finolex/Havels | Mtrs | 100
36 | Modular switch | Supply and fixing of 10 amps one way modular switch with flush metal GI box, combined plate light control switch with holder or ceiling rose, junction box,casing & capping, elbow/bend fittings, maximum 06 meters length of 1.0 sq mm wire of 2 run. Make: Havels coral. | Pnts | 30
37 | Socket | Supply and fixing of 16 amps 5 pin socket power points with 16 Amps modular switch and socket, metal box, casing & capping, cover plate elbow / bend Make: HavelsCoral | Pnts | 30
38 | TV cable | Supply and laying concealed 3/4" conduit pipes with RG 6 cooxial TV cable and fittings, etc., Make: Finolex/Havels | Mtrs | 40
39 | TV Socket | Supply and fixing of TV modular socket with necessary fittings etc. Make : Havels Coral | Nos | 2
40 | Exhaust fan | Supply and fixing 150 mm Square type pvc exhaust fan with necessary fitting etc. Make : Havels | Nos | 2
41 | Exhaust fan | Supply and fixing of 9" metal type exhaust fans Make - Havels | Nos | 2
42 | Tube light | Supply and fixing of 30 watts LED tube light fitting on the wall.Make Havels. | nos | RQ
43 | Earth pits | Supply and Providing 1" dia 10 feet length copper bonded earth electrode with 2x2' GI chamber and necessary compount,Clamp, GI cover,with 10 swg copper wire 20 meter etc | Nos | 1
44 | Telephone wiring | Supply and fixing of open/concealed 2 pair telephone cable in 3/4" PVC pipe with necessary fittings etc Make Havel/Finolex | Mtr | 40
45 | Telephone socket | Supply and fixing of open/concealed Telephone modular socket with metal box,face plate, fittings etc Make Havel Coral | Nos | 2
46 | DB | Supply and fixing of 4 way double door DB with 16 amps 2 pole MCB and 25 amps 30 RCCB. Make Havels | Sets | 1
Total (A) - Renovation of PED office
B | Providing store for Archery
47 | Removal | Removal of old GI / Thar roofing sheets including batten for Shingles etc., of any size including tiling fillets and taking away the old used wooden battens etc., as is where is basis and shifting the same to store yard with in 1KM distance as instructed by the Engineer In-charge | Sqm | 12.95
48 | Removal | Taking down old scantlings of rafter, purlin and columns etc of any description and storing the same at specified location (with in 1 KM) as instructed by the Engineer In-Charge | Cum | 0.5
49 | Excavation | Excavating in trenches, not exceeding 1.5m wide and not exceeding 1.5m in depth; for foundation, etc. or for shafts, wells, cesspits, manholes, pier holes, etc. not exceeding 10sq m on plan and not exceeding 1.5m in depth and getting out hard and dense soil. | Cum | 12.89
50 | PCC Lean concrete (1:4:8) | Material and Labour for Cement concrete in foundations, filling in mass-concrete in PCC (1:4:8) type D2 using 40 mm graded stone aggregate. Cement Grade - PPC 53. Make - ACC / ULTRATECH / CORAMANDAL / CHETTINAD / DALMIA / SANKAR / RAMCO | Cum | 1.575
51 | PCC (1:2:4) | Material and Labour for Cement concrete in PCC (1:2:4) Type B1 using 20 mm graded stone aggregate in floor, plinth etc. with red oxide finish on top. Cement Grade - PPC 53. Make - ACC / ULTRATECH / CORAMANDAL / CHETTINAD / DALMIA / SANKAR / RAMCO | Cum | 2.86
52 | Brick work | Material and Labour for Brickwork with subclass `B' bricks, straight or curved on plan exceeding 6m mean radius, built in CM (1:6). | Cum | 1.66
53 | Structural steel | Supply & erection of Purlin using SHS Section, edges of the tubes shall be welded with MS Plate etc. Roof trusses (framed), trussed purlins crane gantries, rails and fastenings and heavy bracket framing (Beam, tee, angle channel or flat sections) including distance pieces, cleats etc. Make - JSW / Apollo | Kgs | 485.35
54 | Galvalume sheet roofing Single layer | Material and labour for fixing of SINGLE LAYER Galvalume roofing sheet of 0.47 mm thick TCT 300 Mpa 150 GSM colour coated sheets with polyester coating of approved sheet.colour on the top over the 5 microns primer and 5 microns back up epoxy coating at the bottom including valley gutter & ridges of 450mm overlap on either side, etc. Make – Bhushan / JSW 1. Measurement shall be of superficial area of roof laid, laps will not be measured separately. 2. sheet pattern and colour to be approved by school authorities | Sqm | 68.4
55 | Plastering | Material and Labour for plastering 15 mm thick in CM(1:5) on fair / other than fair faces of brick work or concrete surfaces including finishing the surfaces even and smooth without using extra cement, including necessary scaffolding, etc., all as directed by the Engineer in-charge. Cement Grade - PPC 53. Make - ACC / ULTRATECH / CORAMANDAL / CHETTINAD / DALMIA / SANKAR / RAMCO | Sqm | 48
56 | External Apex painting | Material and Labour for two coats of Apex exterior paint over a coat of primer on newly plastered surfaces, including preparation surfaces, etc., in all walls all as specified and as directed including preparation of new surfaces, including necessary scaffolding. Make - Asian paint | Sqm | 72
57 | Enamel Paint | Material and labour for two coat of synthetic enamel paint over a coat of Primer on wooden surfaces including preparation of surfaces etc.Make - Asian paint | Sqm | 25
Total (B) - Providing Store for Archery
Total (A+B)
GST @ 18%
Grand Total
SIGNATURE OF THE CONTRACTOR

## difference (hidden)
THE LAWRENCE SCHOOL,LOVEDALE
RA BILL 01 DATED 15/09/2020
Name of Work : Renovation of support staff quarters 4th block at Sappers line.WO.No.M/LS/EM/RSQ/574 dated 01/08/2020
S.No. | Category | Description of Items | Unit | Nos | L | B | H | Qty | Rate | Amount | Unit | Qty | Rate | Amount | Difference
[9 empty] | ACTUAL (A) |  |  |  | REVISED (B) |  | C=B-A
A | Civil Works
11 | Wooden Scantlings | Only labour charges for fixing of plain, solid, straight Sal wood door frames, wrought, framed rebated on the solid, rounded or chamfered, put together with glue pinned at joints.Note: Wooden frames will be supplied by the School. Contractor has to be re sized the wooden frames | Cum | [7 empty] | Nos
|  | Window |  | 5 | 2.7 | 0.075 | 0.05 | 0.050625
|  | ventilator |  | 5 | 2.1 | 0.075 | 0.05 | 0.039375
[8 empty] | 0.09 | 10000 | 900 |  | 10 | 500 | 5000 | 4100
15 | Ceiling painting | Material and labour for Two coats of synthetic enamel paint over a coat of Primer on Steel / wooden surfaces in ceiling etc including complete removal of existing treatment and preparation of surfaces in ceiling and providing necessary scaffolding etc | Sqm | [7 empty] | Sqm
[8 empty] | 601.84 | 105 | 63193.2 |  | 601.84 | 130 | 78239.2 | 15046
|  | Total | [12 empty] | 19146
|  | GST @ 18% | [12 empty] | 3446.28
|  | Grand Total | [12 empty] | 22592.28

## differenece (hidden)
THE LAWRENCE SCHOOL,LOVEDALE
Name of Work : Renovation of support staff quarters 4th block at Sappers line.
S.No. | DESCRIPTION | IYYAPAN | PIOUS CONSTRUCTIONS
1 | WO Value | 1000672 | 1018918
2 | Additional 6mm Plastering | 40000 | 40000
3 | Additional for window wooden scantling | 4838
4 | Additional for Ceiling painting | 17755
| Total | 1063265 | 1058918

## Sheet1 (hidden)
Providing chain link fencing from guest house to Hospital Flat from squash Court (Work order No : M/LS/EM/CLF/501 dated 24 June 2019).
S.No | Snag points
1 | Main gate towards HM residence beam Apex painting to be done
2 | Main gate towards HM residence L angle painting is not uniform to be rectified
3 | Main gate towards HM residence near main gate chain link painting to be done backside
4 | Towards hospital side beam honey comb to be rectified
5 | Towards hospital side doors 3 nos Additional flats to be provided
6 | Towards Archery ground painting inbetween L angle and flat to be done
7 | Binding wire to be tied all around the chain link top
8 | Towards Archery ground at the end gap between chainlink and angle to be done
9 | All around painting touch up to be done