## ESTIMATE
THE LAWRENCE SCHOOL , LOVEDALE
TENDER SCHEDULE
Name of Work: Reconstruction of support staff quarters 9 nos @ Old post office lane
Note : 1. The school doesn't permit to use JCB/Bob cutter in the campus. 2. In case if JCB is compulsary for certain works, necessary permission to operate JCB / other earth mowing equiments to be obtained from Govt. authorites is under the scope of the contractor.
S. No | Category | Description of work | Qty | Unit | Material rate | Labour Rate | Total Rate | Amount
A. | CIVIL WORKS:
1 | Removal | Removal of Single layer Mangalore pattern or similar tiles in roofing and storing the usable tiles at specified location with in 1 KM as instructed by the Engineer In-charge Note: 1. Contractor to ensure safe removal of tiles 2. Debries generated out of this work has to be disposed off by the contractor with in 1 KM as instructed by the Engineer In-charge, which is inclusive in the rate. | 393 | Sqm
2 | Removal | Removal of old GI / Tharch roofing sheets including batten for Shingles etc., of any size including tiling fillets and taking away the old used wooden battens etc., as is where is basis and shifting the same to store yard with in 1KM distance as instructed by the Engineer In-charge | 377.28 | Sqm
3 | Removal | Taking down old scantlings of rafter, purlin and columns etc of any description and storing the same at specified location (with in 1 KM) as instructed by the Engineer In-Charge | 6.92 | Cum
4 | Removal | Taking down old doors/ windows of any description and removal and storing the same at specified location ( with in 1 KM) as instructed by the Engineer In-charge | 48 | Nos
5 | Dismantling of Brick work | Dismantling brick masonry in cement mortar / lime mortar on walls under 3m high and clearing away the debris with initial lead of 100 m and lift of 2 m and dispose of the same at specified location (1 KM Radius) all as specified and directed by Engineer In-charge. Disposed earth to be levelled after breaking debris and neatly dressed as per the instructions. | 264.48 | Cum
6 | Surface Excavation | Earth work/surface excavation in ordinary soil for levelling and lowering the ground manually and removing the excavated stuff with initial lead of 100 m and lift of 2 m and dispose of the same at specified location (1 KM Radius) all as specified and directed by Engineer In-charge. | 267.75 | Cum
7 | Excavation in trench | Excavating in trenches, not exceeding 1.5m wide and not exceeding 1.5m in depth for foundation, etc., or for shafts, wells, cess pits, manholes, pier holes, etc., not exceeding 10sq m on plan and not exceeding 1.5m in depth and getting out hard and dense soil. | 372.96 | Cum
8 | PCC (1:4:8) | Material and Labour for Cement concrete in foundations, filling in mass-concrete in PCC (1:4:8) type D2 using 40 mm graded stone aggregate. Cement Grade - PPC 53 of Make - ACC / ULTRATECH / CORAMANDAL / CHETTINAD / DALMIA / SANKAR | 84.76 | Cum
9 | RR Masonry | Material and Labour for Walling of random rubble, uncoursed, well bonded, bedded and solidly hearted, built in CM (1:6) | 217.45 | Cum
10 | CR Masonry | Material and Labour for Walling of Coursed rubble masonry, coursed, well bonded, bedded and solidly hearted, built in CM (1:6) | 71.41 | Cum
11 | RCC (1:2:4) in DPC | Material and Labour for Cement concrete with DPC in RCC (1:2:4) Type B1 using 20 mm graded stone aggregate and using admixture of water proofing compound Cement Grade - PPC 53of Make - ACC / ULTRATECH / CORAMANDAL / CHETTINAD / DALMIA / SANKAR. Concrte thickness-150mm Shuttering - Rate to include shuttering on two sides with necessary supports. | 24.83 | Cum
12 | RFR | Returning, filling in, including spreading, leveling, watering and well ramming in layers not exceeding 25 cm .The earth to be excavated in a specified loacation lead not more than 1km by loading into tipper by means of Jcb / manual. | 481.95 | Cum
13 | Brick work | Material and Labour for Brickwork with subclass `B' bricks, straight or curved on plan exceeding 6m mean radius, built in CM (1:6) | 110.7 | Cum
14 | Half Brick work | Material and Labour for Half Brick wall with subclass `B' bricks, straight or curved on plan exceeding 6m mean radius, built in CM (1:4) | 348.4 | Sqm
15 | Plastering | Material and Labour for plastering 15 mm thick in CM(1:5) on fair / other than fair faces of brick work or concrete surfaces including finishing the surfaces even and smooth without using extra cement, including necessary scaffolding, etc., all as directed by the Engineer in-charge. Cement Grade - PPC 53 of Make - ACC / ULTRATECH / CORAMANDAL / CHETTINAD / DALMIA / SANKAR | 3191.65 | Sqm
16 | Plastering in Ceiling | Material and Labour for plastering 5 mm in CM (1:3) thick on fair / other than fair faces of brick work or concrete surfaces including finishing the surfaces even and smooth without using extra cement. Cement Grade - PPC 53 of Make - ACC / ULTRATECH / CORAMANDAL / CHETTINAD / DALMIA / SANKAR | 516.9 | Sqm
17 | PCC (1:2:4) | Material and Labour for Cement concrete in PCC (1:2:4) Type B1 using 20 mm graded stone aggregate in floor, plinth etc. with red oxide finish on top. Cement Grade - PPC 53 of Make - ACC / ULTRATECH / CORAMANDAL / CHETTINAD / DALMIA / SANKAR. | 20.36 | Cum
18 | Internal Emulsion painting | Material and Labour for colour washing two coats of tractor emulsion (Asian paints) on newly plastered surfaces on wall over a coat of primer including patch putty for uniform and smooth finished surfaces of the walls etc all as specified and as directed, including necessary scaffolding etc., Make - Asian paint | 1945.5 | Sqm
19 | External Apex painting | Material and Labour for two coats of Apex exterior paint over a coat of primer on newly plastered surfaces, including preparation surfaces, etc., in all walls all as specified and as directed including preparation of new surfaces, including necessary scaffolding etc., Make - Asian paint | 1763.06 | Sqm
20 | Painting | Material and labour for Two coats of synthetic enamel paint over a coat of Primer on wooden surfaces including preparation of surfaces etc., Make - Asian paint | 248.62 | Sqm
21 | Painting | Material and labour for Two coats of synthetic enamel paint over a coat of Primer on Steel surfaces including preparation of surfaces. Make - Asian paint | 89.1 | Sqm
22 | Vitrified tiles | Supplying and fixing of premium Nonskid FULLY vitrified tiles (600 x 600 mm) x 10 mm thick, in walls etc over 10 mm thick cement mortar 1:3 and pointing with same colour cement added with coloring pigments. Make: SOMANY/JOHSON MAKE, WOOD PLANKO model or approved eqivalent. Sample to be approved by the school authorities | 317.48 | Sqm
23 | Anti skid floor tiles | Material and Labour for Screed bed or bedding layer of CM (1:4) layer of mortar 20mm thick for laying floor finishes over Non Skid vetrified tiles (300x300mm) x 7mmm thick, in floors etc. set and jointed in neat cement slurry and pointed in white or colored cement to match. Make: SOMANY/JOHSON/KAJARIA/ORIENT BELL MAKE of approved model | 26.58 | Sqm
24 | Glazed wall tiles | All as per item No 23 here in before but in vertical surfaces glazed ceramic tiles (300x300mm) x7mmm thick Ditto Make: SOMANY/JOHSON/KAJARIA/ORIENT BELL MAKE of approved model | 158.21 | Sqm
25.a | Door Frame labour only | Only labour charges for fixing of door frame after plain, solid, straight Sal wood door frames, wrought, framed rebated on the solid, rounded or chamfered, put together with glue pinned at joints. Note: Wooden frames will be supplied by the School. Contractor has to be resize the scantlings making rebates for fixing | 1.16 | Cum
25.b | Door Frame supply & labour | Supply and fixing of plain, solid, straight Sal wood door frames, wrought , framed rebated on the solid, rounded or chamfered, put together with glue pinned at joints | RQ | Cum
26 | Door Shutters | Supply and Fixing of plain solid single shutter 32 mm thick of hard SAL wood frame and on top of it to be fixed with 4mm plya wood and 1.8 mm mica sheet on both sides of the shutter. The quoted rate to be Including SS hinges, SS handle two Nos, Tower bolt 3 Nos,1 Nos of SS Aldrop. Mica sheet sample/Fittings shall be approved by school authorities. Wood : Sal / Padak | 52.92 | Sqm
27 | UPVC window | Supply and fix for UPVC window side hung/sliding shutters with necessary frame as per manufacture or instruction including rails, styles, sash bar, rubber beading etc and glass of approved design. Make - Eiti / Alphine / Eagle | 96.57 | Sqm
28 | Cuddapah Stone | Supplying and laying of 20mm thick cuddapah slab of approved shade slab with high polish in 1:4, 20mm thick rich cement sand plaster backing with white cement in area of lighter color. Rate to include for laying Cuddapah to the pattern and providing full round moulding on the edges as directed by In-charge including curing, etc., | 121.45 | Sqm
29 | Re in forcement | Providing and fixing reinforcement for RCC Work with high yield strength, ribbed, cold twisted tor steel of various diameters of grade FE 415 Confirming to BIS specifications including cutting, bending, fabricating and placing in positions and binding the reinforcement with the use of 18 gauge galvanized annealed binding wire with double fold and providing pre cast cement cover blocks for main reinforcements to ensure specified cover according to relevant IS Code. The measurements will be in accordance with IS Code 1200. 288. Make - TATA / SAIL / JSW / Vizag | 10883.28 | Kgs
30 |  | Providing, Re in forced cement concrete in (1:1.5:3) in plinth beam, lintel beam , loft /kitchen slabs, man hole covers, lintel and roof beam and roof slab etc . Including necessary steel form works. Props etc, all as specified and as directed. Cement Grade - OPC 53 of Make - ACC / ULTRATECH / CORAMANDAL / CHETTINAD / DALMIA / SANKAR |  | Cum
30.a |  | Lintel Beam | 8.97 | Cum
30.b |  | Loft & kitchen slab | 3.44 | Cum
30.c |  | Roof Slab & beam | 81.41 | Cum
30.d |  | Columns | 4.33 | Cum
31 | Grills | Supplying and fixing of M.S. Angles / square rods / flats, etc., including fabrication such as cutting, bending, drilling for the required holes etc and complete. (To be fixed in windows / guard bar, in approved pattern, with necessary civil works, all as directed by the Engineer In-Charge. Make - JSW / Apollo | 947.48 | Kg
32 | FRP Door | Supplying and fixing of FRP doors with the requisite and approved sections for frames and doors with steel aldrop (power coated) 1 No, Handle - 2 Nos, Tower bolt - 1 No, Hinges - 3 Nos all as specified and as directed by the Engineer in charge. | 9 | Nos
33 | PVC Pipe 160mm dia | Supply and Fix for PVC pipes single socketed, in any length with rubber ring joints laid in trenches or in floors bore of pipe 160 mm 6Kg per Cm2 pressure including Special like socket, elbow with door, tee and "Y" Junction etc. Make: Finolex or Supreme | 48 | RM
34 | PVC Pipe 110mm dia | Supply and Fix for PVC pipes single socketed, in any length with rubber ring joints laid in trenches of 3 feet depth or in floors bore of pipe 110 mm 6Kg per Cm2 pressure including Special like socket, elbow with door, tee and "Y" Junction etc. Make : Finolex or Supreme | 190 | RM
35 | PVC Cowl | Supply and fixing of PVC vent cowl | 12 | Nos
36 | Floor Trap | Supply and fixing of PVC floor trap plain with grating including jointing with solvent cement 75 mm bore | 27 | Each
37 | Brass Ball valve | Supply and fixing of 3/4" ball valve with fittings etc. Make: Leader | 27 | Nos
37 | Brass Ball valve | Supply and fixing of 1" ball valve with fittings etc Make: Leader | 3 | Nos
38 | Tap | Supply and Fixing for long body cp Taps. Make: Metro omega | 45 | Nos
39 | Angle valve | Supplying and fixing in position of C.P. Angle valve 15mm heavy duty including CP flange, cutting, threading etc., Make : Metro omega | 45 | Nos
42 | 1" UPVC Pipe | Supply and fixing/Laying of 1" UPVC pipe in 3 feet depth buried trench and back filling with necessary fittings clamp etc Make : Supreme/Finolex | 200 | RM
43 | 3/4" UPVC Pipe | Supply and fixing of 3/4 UPVC pipe, fittings with necessary clamp etc., Make : Supreme/Finolex | 150 | RM
44 | 3/4" CPVC Pipe | Supply and fixing of 3/4 CPVC pipe, fittings with necessary clamp etc, Make: Finolex/Supreme | 50 | RM
45 | IWC | Supplying and fixing in position of white glazed Indian water closet with P or S trap and other connecting pieces , Tee, Elbow with access doors etc with suitable sizes not less than 100 mm bore and 10 litre capacity PVC low level flush tank parry ware with dual flush option with necessary accessories, CP down pipe, PVC connection, plumbing connections, etc. MAKE : FOR IWC PARRYWARE, FOR LLFC : SLIMLINE (Parry ware) with dual flush | 9 | Set
46 | WHB | Supply and fixing of wall mounted wash basin with tap with fittings etc. Make – Parry ware, Model flair no CO499 | 9 | Set
47 | Kitchen Sink | Supplying & fixing in position of stainless steel sink without drain board of size 600mm length x 450 mm width x 200mm depth X 1 mm heavy duty with all accessories such as 32 mm CP waste coupling, 32 mm waste pipe, etc., Make : TATA | 9 | Nos
48 | Curtain Rod | Supply & fixing of PVC curtain rods with brackets, end caps, clamps, etc., (Drapery Rod bracket) similar to that of the brackets & rod provided in the school campus. | 95.4 | RM
49 | Towel Rail | Towel rail 600mm long of CP Brass pipe of diameter 20 mm fixed with and including Chromium plated brass screws over wooden/plastic cleats / Rawal plug etc. All as specified and as directed. Make – Parry ware | 9 | Nos
50 | Mirror | Supply and fixing of bath room mirror (2' x 1'6") of selected quality glass, mounted on 6mm thick commercial plywood and teak wooden outer frames, polishing, fixed to wooden plugs with chromium plated brass screws and cup washers as per approved sample | 9 | Nos
51 | Manhole Cover | Supply and fixing for GI Manhole covers with frame etc of size 60 x 60 CM. | 26 | Nos
TOTAL (A) - CIVIL WORKS
B | ELECTRICAL WORKS:
52 | Wiring | Supply and laying concealed 3/4" conduit pipes with 2 run of 4.0 sqmm wire, one run of 2.5sqmm wire and fittings, etc., Make: Finolex/Havels | 900 | Mtrs
53 | Modular switch 1 way | Supply and fixing of 10 amps one way modular switch with flush metal GI box, combined plate light control switch with holder or ceiling rose, junction box,casing & capping, elbow/bend fittings, maximum 06 meters length of 1.0 sq mm wire of 2 run. Make: Havels coral | 145 | Pnts
54 | Modular Socket 2 way | Supply and fixing of 10 amps two way modular switch with flush metal GI box, combined plate light control switch with holder or ceiling rose, junction box,casing & capping, elbow/bend fittings, maximum 06 meters length of 1.0 sq mm wire of 2 run. Make: Havels coral | 18 | Pnts
55 | Bell | Supply and fixing of ding dong calling bell. Make - Havels/Anchor | 9 | Nos
56 | Bulkhead fitting | Supply and fixing of metal guard bulk head fitting with 5W LED lamp Make : Havels | RQ | Nos
57 | TV cable | Supply and laying concealed 3/4" conduit pipes with RG 6 cooxial TV cable and fittings, etc., Make: Finolex/Havels | 650 | Mtrs
58 | TV Socket | Supply and fixing of TV modular socket with necessary fittings etc. Make : Havels Coral | 9 | Nos
59 | Exhaust fan | Supply and fixing 230 mm sweep exhaust fan (metal) with necessary fitting etc. Make : Havels | 9 | Nos
60 | Exhaust fan | Supply and fixing 200 mm Box type exhaust fan (PVC) with necessary fitting etc. Make : Havels | 9 | Nos
61 | Earth Pits | Providing earth pit of size 600x600 mm earth chamber,6 feet length 2”CI earth electrode with charcoal,sand,8 SWG copper wire of 20 meter with GI manhole cover and compleate civil work. | 3 | Sets
62 | DB | Supply and fixing of 4 way double door DB with 16 amps 2 pole MCB - 1 no. 25 amps 30ma RCCB - 1 no. Make: Havels | 9 | Sets
63 | Meter board | Supply and fixing of concealed meter board with metal two door enclouser along with Energy meter (0-30 A) with necessary fittings, etc., Make - Techno | 9 | Nos
64 | Main DB | Supply and fixing of 4 way TPN double door DB with 63 amps 4 pole MCB -1 no 16 amps 2 pole MCB -4 nos. Make: Havels | 3 | Nos
65 | Power cable | Supply, laying and termination of 6 sq mm 4 core copper armoured UG cable in burried cable trench depth of 1 meter and back filling with M sand and Brick layer, etc., Make: Havels/Finolex | 300 | Rmt
66 | Street light | Supply and installation of 7 meter (5+2) 2/1" MS street light pole with 20/25 watts LED street light pole including all civil work. Make: Havels | 4 | Rmt
67 | Street light cable | Supply and laying and termination of 2.5 sq mm 4 core copper armoured UG cable in burried cable trench depth of 1 meter and back filling with M sand and Brick Make: Havels/Finolex | 200 | Nos
68 | Tube light | Supply and fixing of 20/22 watts LED tube light fitting on the wall. Make: Havels LED PRIDE PLUS | 63 | Nos
69 | Root marker | Supply and Grouting of LT cable route marker (in CI) on the cable trench with 1 x 1 feet size PCC for grouting, all inclusive. | 20 | Nos
TOTAL (B) - ELECTRICAL WORKS
C | PCC road towards Quarters
70 | Excavation | Material & Labour for Surface Excavation not exceeding 40 CM deep and averaging 30 CM deep and getting out in hard/existing bitumen road surfaces/Soft / loose soil and disposing off soil with in 1.5KM radius as directed by Engineer In-Charge and compacting to get the desired level. | 99.225 | Cum
71 | PCC 1:4:8 | Providing and laying of Plain Cement Concrete 1:4:8 (1cement : 4 fine aggregate : 8 coarse aggregate), machine mixed, using 40 mm downgraded hard granite broken stone aggregates, including formwork wherever required, cost and conveyance of all materials to site, lead and lift charges, labour charges, leveling, compacting, finishing, watering, curing, etc, complete as directed. Cement Grade - PPC 53.Cement Make - ACC / ULTRATECH / CORAMANDAL / CHETTINAD / DALMIA/SANKAR | 27 | Cum
72 | PCC 1:2:4 | Material and Labour for Cement concrete in floors, Paving’s, kerbs and drains etc in PCC (1:2:4) Type B 1 using 20 mm graded stone aggregate. Note: 1. The rate inclusive of Making impression on the road top surface by means of Expanded metal whilst concrete is in green. 2. The rate to be inclusive of necessary formwork. Cement Grade - PPC 53.Cement Make - ACC / ULTRATECH / CORAMANDAL / CHETTINAD / DALMIA/SANKAR | 27 | Cum
73 | Expansion joint | Material and Labour for Forming 12mm thick Expansion joints filled with pre-formed bituminous filler and top 30mm primed and sealed with sealing compound, Grade `A' | 54 | Rmt
TOTAL (C) - PCC ROAD WORKS
TOTAL (A+B+C)
ADD GST 18%
GRAND TOTAL
Signature of the Contractor