## Price Bid
THE LAWRENCE SCHOOL , LOVEDALE
TENDER SCHEDULE / PRICE BID
Name of Work : Renovation of toilets at ABC building & Internal Painting of ABC building
| Category | Description of work | Qty | Unit | Rate | Amount
A | Renovation of toilets at ABC building
1 | Excavation in trench | Excavating in trenches, not exceeding 1.5m wide and not exceeding 1.5m in depth for foundation, etc., or for shafts, wells, cess pits, manholes, pier holes, etc., not exceeding 10sq m on plan and not exceeding 1.5m in depth and getting out hard and dense soil. | 25 | Cum
2 | Earth removal | Removing excavated material and depositing with in 1.5KM radius all as specified and directed by the Engineer In-Charge. | 25 | Cum
3 | Demolition | Demolition/ dismantling of Concrete in ground floors , RR Masonry, Brick wall etc and paving’s not exceeding 45 cm thickness (below or above ground level) | 30 | Cum
4 | Roughening | Roughening surface of old concrete/stone floor/wall by picking, sweeping cleaning and washing down with water to remove dust, etc. Applying cement screed @ 3.00 Kg per Sqm | 180 | Sqm
5 | Removal of Tiles | Chipping & removal of tiles from walls & racking out joints, Hacking for key & down with water, etc. 30 mm deep & lift of 4 m. | 180 | Sqm
6 | Debris | Clearing the debris generated in this work to be transported from the site and deposited with in 2KM radius as specified and directed by the Engineer in Charge | 40 | Cum
7 | PCC 1:2:4 | Material and Labour for Cement concrete in PCC (1:2:4) Type B1 using 20 mm graded stone aggregate in floor, plinth etc. with red oxide finish on top. Cement Grade - PPC 53. Make - ACC / ULTRATECH / CORAMANDAL / CHETTINAD / DALMIA / SANKAR/RAMCO | 11.4 | Cum
8 | Brick work | Material and Labour for Brickwork with subclass `B' bricks, straight or curved on plan exceeding 6m mean radius, built in CM (1:6) | 2 | Cum
9 | Half Brickwork | Material and Labour for Half Brick thick brick wall with subclass `B' bricks, straight or curved on plan exceeding 6m mean radius, built in CM (1:4) | 20 | Sqm
10 | Plastering | Material and Labour for plastering 15 mm thick in CM(1:5) on fair / other than fair faces of brick work or concrete surfaces including finishing the surfaces even and smooth without using extra cement, including necessary scaffolding, etc., all as directed by the Engineer in-charge. Cement Grade - PPC 53 Make –ACC / ULTRATECH / CORAMANDAL / CHETTINAD / DALMIA / SANKAR / RAMCO | 210 | Sqm
11 | Vitrified tiles | Supplying and fixing of premium Nonskid FULLY vitrified tiles (600 x 600 mm) x 10 mm thick, in floor etc over 20 mm thick cement mortar 1:3 and pointing with same colour cement added with coloring pigments. Make: ORIENT BELL Model: BDW Koa Plank Brown / BDW magic wood brown. Sample to be approved by the school authorities | 5 | Sqm
12 | Anti-skid floor tiles | Material and Labour for Screed bed or bedding layer of CM (1:4) layer of mortar 20mm thick for laying floor finishes over Non Skid vitrified tiles (600x600mm) x 8mmm thick, in floors etc. set and jointed in neat cement slurry and pointed in white or colored epoxy grout. Make: SOMANY / JOHSON / KAJARIA / ORIENT BELL MAKE of approved model | 88 | Sqm
13 | Glazed wall tiles | All as per item No 12 here in before but in vertical surfaces glazed ceramic tiles (300x450mm) x8mmm thick Ditto. Make: SOMANY / JOHSON / KAJARIA / ORIENT BELL MAKE of approved model | 168 | Sqm
14 | Granite | Supplying and fixing of polished black JET granite stone slab of 20 mm thick of approved quality, including of screed bed or bedding layer of 20 mm thick cement mortar including pointing with same colour cement added with colouring, pigments, etc. and Nosing to be done in edges of the granite slab all as specified and as directed by the Engineer. | 2.88 | Sqm
14 | Door window repair | Labour only for altering the existing doors and windows, by means of removal of existing shutters & fixed in the opposite side of frame including rebating the side of frame to fix the shutters including necessary hinges & other mongeries like handle & tower bolt etc | 2 | Nos
15 | Door Shutters | Supply and Fixing of plain solid Single/double panelled shutter 32 mm thick of wood frame and all necessary beads, mouldings and lipping. The quoted rate to be Including SS hinges, SS handle two Nos, Tower bolt 3 Nos,1 Nos of SS Aldrop. /Fittings shall be approved by school authorities. Wood : Sal /venteak/Mahagony | 5.28 | Sqm
16 | Internal Wall painting | Material and Labour for colour washing Two coat of tractor emulsion on newly plastered surfaces on wall over a coat of primer including patch putty for uniform and smooth finished surfaces of the walls etc all as specified and as directed, including necessary scaffolding etc., Make - Asian paint | 96 | Sqm
17 | External Apex Painting | Material and Labour for two coats of Apex exterior paint over a coat of primer on newly plastered surfaces, including preparation surfaces, etc., in all walls all as specified and as directed including preparation of new surfaces. Make - Asian paints | 100 | Sqm
18 | Enamel painting | Material and labour for two coat of synthetic enamel paint over a coat of Primer on wooden/Steel surfaces including preparation of surfaces etc. including necessary scaffolding Make - Asian paint | 50 | Sqm
19 | Floor Trap | Supply and fixing of PVC floor trap plain with grating including jointing with solvent cement 75 mm bore. Make: Finolex / Supreme | 20 | Nos
20 | PVC Pipe75mm dia | Supply and Fix for PVC pipes single socketed, in any length with rubber ring joints laid in trenches or in floors bore of pipe 63 mm including Special like socket, elbow with door, tee and "Y" Junction etc Make – Finolex/Supreme. WO.No.M/LS/EM/TRW/662 dated 24/01/2023 | 12 | Rmt
21 | 110mm PVC pipe | Supply and Fix for PVC pipes single socketed, in any length with rubber ring joints laid in trenches or in floors bore of pipe 110 mm 6Kg per Cm2 pressure including Special like socket, elbow with door, tee and "Y" Junction etc. Make : Finolex or Supreme | 30 | Rmt
22 | 160mm PVC pipe | Supply and Fix for PVC pipes single socketed, in any length with rubber ring joints laid in trenches or in floors bore of pipe 160 mm 6Kg per Cm2 pressure including Special like socket, elbow with door, tee and "Y" Junction etc. Make : Finolex or Supreme | 6 | Rmt
23 | 12mm Stylam board cubicles for toilets | Supply and fixing of 12mm stylam board cubicles for toilets of size 4ft*4ft*6ft height with necessary stainless steel fixtures all as directed by Engineer in charge. Note: Sample and colour to be approved by the school. | 228 | Sft
24 | Mirror | Supply and fixing 5mm bevelled mirror with necessary SS studs for fixing the mirror on wall. Make:Saint Gobain | 4 | Sqm
25 | EWC | Supplying and fixing in position of white glazed European water closet with P trap with double flapped seat and seat cover and 10 litre capacity PVC low level flush tank parry ware with necessary accessories, CP down pipe, PVC connection, plumbing connections, etc. MAKE : EWC - PARRYWARE Flush tank – Slim line (or) other PVC tank with dual flush | 5 | Sets
26 | UPVC door/Ventilator | Supply and fix for UPVC door/ventilator with necessary frame as per manufacture or instruction including rails, styles, sash bar, rubber beading etc and glass of approved design. Make - Eiti / Alphine / Eagle. | RQ | Sqm
27 | Sink | Supply and installation of HAND WASH SINK (stainless steel) - refer photo (as per approved sample at site) - SIZE : 72"X20"X43" - 304 Grade - All 3 sides covering with 304 / 18 SWG SS SHEET - 5 nos of center hole basin mixer (Metro make - Zico) refer photo - both hot water and cold water pipe to be laid on rear side with stainless steel pipe line - STAND ALONE MODEL SINK - with 3 INCH DRAIN PIPE | 2 | Nos
Photo for sink
B | ELECTRICAL
28 | CPVC Pipe line 1" | Supply and fixing including cutting and pasting of 1 SH 40 CPVC pipes with all acecssories like Union,Tee, , Elbow,. Make-Supreme/Finolex | 120 | Meter
29 | CPVC Pipe line 3/4" | Supply and fixing including cutting and pasting of 3/4 CPVC pipes with all acecssories. Make-Supreme/Finolex | 60 | Meter
30 | CPVC Pipe line 1/2" | Supply and fixing including cutting and pasting of 1/2 CPVC pipes with all acecssories. Make-Supreme/Finolex | 20 | Meter
31 | UPVC Pipe 3/4" | Supply and fixing of 3/4 UPVC pipe, fittings with necessary clamp etc Make : Supreme/Finolex | 80 | Meter
32 | UPVC Pipe 1" | Supply and laying of 1" UPVC pipe with necessary fittings like Elbow,Tee, coupling,Reducer Make Finolex/Supreme | 60 | Meter
33 | CP Concealed valve | Supply and fixing of 3/4" concealed valve with all acecssories. Make-Metro omega | 28 | Nos
34 | Shower Arm | Supply and fixing of 1/2" Shower Arm with all acecssories. Make-Metro | 14 | Nos
35 | Shower | Supply and fixing of 1/2" Shower rose with all acecssories. Make-Metro | 14 | Nos
36 | Angle valve | Supplying and fixing in position of C.P. Angle valve 15mm heavy duty / Viking including CP cups, cutting, threading etc., Make : Metro omega | 32 | Nos
37 | Push cock | Supplying and fixing in position of C.P. self closing valve 15mm heavy duty Viking including CP cups, cutting, threading etc., Make : Viking | 12 | Nos
38 | Exhaust fan | Supply and fixing of 12 inch heavy duty exhaust fan Make -Havels. | 4 | Nos
39 | Wiring | Supply and laying concealed 3/4" conduit pipes with 2 run of 2.5 sqmm wire, one run of 1.5sqmm wire and fittings, etc., Make: Finolex/Havels | 80 | Mtrs
40 | Wiring | Supply and laying concealed 3/4" conduit pipes with 2 run of 1.5 sqmm wire, one run of 1.0 sqmm wire and fittings, etc., Make: Finolex/Havels | 40 | Mtrs
41 | Light point | Supply and fixing of 10 amps one way modular switch with flush metal GI box, combined plate light control switch with holder or ceiling rose, junction box,casing & capping, elbow/bend fittings, Make: Havels coral. | 16 | Pnts
42 | Power Socket mudular | Supply and fixing of 16 amps 5 pin socket power points with 16 Amps modular switch and socket, metal box, casing & capping, cover plate elbow / bend Make: HavelsCoral | 6 | Pnts
43 | Ball valve | Supply and fixing of 3/4" ball valve with fittings etc. Make Leader | 3 | Nos
44 | DB TPN | Supply and fixing of 8 way TPN double door DB with 32 amps 4 pole MCB -1,16 amps 2 pole MCB-3 nos, and 25 amps 30 RCCB -3 nos. Make: Havels | 1 | Sets
C | Internal Painting of ABC building
45 | Double height staging | Providing and fixing double height staging of formwork 7.00m and up to 9.00m for sloped roof. | RQ | Sqm
46 | Enamel painting two coat | Material and labour for two coat of synthetic enamel paint on wooden/steel surfaces (on ceiling) upto height of 6m to 10m including preparation of surfaces etc. Make - Asian paint | RQ | Sqm
47 | Internal Wall painting two coat | Material and Labour for colour washing Two coat of tractor emulsion on existing wall including patch putty for uniform and smooth finished surfaces of the walls etc all as specified and as directed, including necessary scaffolding upto height of 6m to 10 m etc., Make - Asian paint | RQ | Sqm
TOTAL
GST @ 18%
GRAND TOTAL
Signature of the Contractor