## STP CHAINLINK FENCING (hidden)
THE LAWRENCE SCHOOL,LOVEDALE
ESTIMATE DATED 02/03/2020
Name of Work : Providing chain link fencing around STP near band room | [10 empty] | Rate previous WO
S.No. | Category | Description of Items | Unit | Nos | L | B | H | Qty | Rate | Amount | Moorthy | Iyyapan | Jo
1 | Excavation | Earth work excavation in foundation trenches in all classes of soil including hard laterite (except hard rock which requires blasting ) cutting, shoring, strutting, dewatering etc wherever required, conveying and dumping the excavated earth in convenient places with an initial lead of 0 to 50 m. and lift 0 to 1.5 m. including charges for back filling the sides of foundation and basement of ground floor with earth excavated and filling the balance earth in various places within the compound, disposal of surplus earth, including labour charges for breaking clods, watering, ramming, bailing out water etc complete as directed. Wo.No: M/LS/EM/PSQ/512 dated 18/08/2019 | Cum
|  | For columns |  | 80 | 0.375 | 0.375 | 0.675 | 7.5938
|  | For Beam |  | 1 | 190 | 0.3 | 0.3 | 17.1
[8 empty] | 24.6938 | 287.1 | 7089.5756
2 | PCC 1:4:8 | Providing and laying of Plain Cement Concrete 1:4:8 (1 cement : 4 fine aggregate : 8 coarse aggregate), machine mixed, using 40 mm downgraded hard granite broken stone aggregates, including formwork wherever required, cost and conveyance of all materials to site, lead and lift charges, labour charges, leveling, compacting, finishing, watering, curing, etc, complete as directed 150 mm thick. USING M SAND. M/LS/EM/STP/518 dated 24/09/2019 | Cum
|  | For columns |  | 80 | 0.375 | 0.375 | 0.1 | 1.125
|  | For Beam |  | 1 | 190 | 0.3 | 0.1 | 5.7
[8 empty] | 6.825 | 3900 | 26617.5
3 | PCC 1:2:4 | Material and labour for PCC (1:2:4) using 20 mm graded aggregate as in foundation raft, footings, plinth beams, column pedestal etc using 20mm graded stone aggregate all as specified and as directed. USING M SAND. Wo.No: M/LS/EM/CLF/495 dated 08/06/2019 | Cum
|  | For columns |  | 80 | 0.375 | 0.375 | 0.6 | 6.75
|  | For Beam |  | 1 | 190 | 0.23 | 0.3 | 13.11
|  |  |  | 1 | 10 | 0.23 | 1 | 2.3
[8 empty] | 22.16 | 5734.89 | 127085.1624 | 6960 | 6579.16 | 5734.89
4 | Re-inforcement steel | Material and labour for TMT bars, 6 mm dia and more , cut to length bent to shape required including cranking, hooking ends and binding with mild steel wire annealed not less than 0.9mm dia all as specified and as directed. M/LS/EM/STP/518 dated 24/09/2019 | Kg
|  | For Beam |  | 1 | 190 | 0.617 |  | 117.23
|  | Lap |  | 17 | 0.5 | 0.617 |  | 5.2445
|  | For Beam in sloped area |  | 4 | 10 | 0.617 |  | 24.68
|  |  |  | 50 | 1.09 | 0.385 |  | 20.9825
[8 empty] | 168.137 | 62 | 10424.494
5 | Steel posts | Framed brackets of angles or tees with web and flanges cut to shape, drilled and countersunk for screw, including bending and welding angles, as necessary, gusset plates, riveting, bolt and nut etc., conforming to FE 410-0 or FE 310-0. Wo. No: M/LS/EM/CLF/498 dated 21/06/2019 | Kgs
|  | Columns-L angle 50mmx50mmx6mm |  | 60 | 3 | 4.5 |  | 810
|  | Chain link top L angle 25mmx25mmx5mm |  | 1 | 190 | 1.8 |  | 342
|  | Column Flat 25mmx6mm |  | 75 | 2.4 | 1.18 |  | 212.4
|  | Nut & bolt |  | 80 | 5 | 0.1 |  | 40
|  | Wicket gate 2 nos L angle 50mmx50mmx6mm |  | 2 | 10 | 4.5 |  | 90
|  | Wicket gate Flat 25mmx5mm |  | 2 | 10 | 0.98 |  | 19.6
|  | Nut & bolt |  | 2 | 20 | 0.1 |  | 4
|  | Main gate 2 nos L angle 50mmx50mmx6mm |  | 1 | 29.1 | 4.5 |  | 130.95
|  | Main gate Flat 25mmx6mm |  | 1 | 29.1 | 1.18 |  | 34.338
|  | Nut & bolt |  | 1 | 60 | 0.1 |  | 6
|  | Hinges & Aldrop | [5 empty] | 25
[8 empty] | 1714.288 | 78.56 | 134674.4653 | 104.4 | 78.56 | 81.93
6 | Chain link fence | Supplying and fixing of GI Chain link 2” x 2” x 10G including spreading, placing in position with necessary bolts & nuts etc as directed by Engineer - in - Charge and complete. Wo. No: M/LS/EM/CLF/498 dated 21/06/2019 | Sqm
|  | Stp all around |  | 1 | 190 | 2.4 |  | 456
[8 empty] | 456 | 240.58 | 109704.48 | 130.5 | 240.58 | 273.09
7 | Painting | Material and labour for Two coats of synthetic enamel paint over a coat of Primer on metal surfaces including preparation of surfaces etc.as directed by engineer in charge. Wo.No: M/LS/EM/CLF/495 dated 08/06/2019 | Sqm
|  | Chain link |  | 1 | 190 | 2.4 |  | 456
|  | Columns-L angle 50mmx50mmx6mm |  | 80 | 3 | 0.212 |  | 50.88
|  | Chain link top L angle 25mmx25mmx5mm |  | 1 | 190 | 0.1 |  | 19
|  | Column Flat 25mmx6mm |  | 80 | 2.4 | 0.062 |  | 11.904
|  | Wicket gate 2 nos L angle 50mmx50mmx6mm |  | 2 | 10 | 0.212 |  | 4.24
|  | Wicket gate Flat 25mmx6mm |  | 2 | 10 | 0.062 |  | 1.24
|  | Main gate 2 nos L angle 50mmx50mmx6mm |  | 1 | 29.1 | 0.212 |  | 6.1692
|  | Main gate Flat 25mmx5mm |  | 1 | 29.1 | 0.062 |  | 1.8042
[8 empty] | 551.2374 | 86.48 | 47671.0104 | 87 | 93.29 | 86.48
8 | Refixing fencing poles | Refixing of dismantled structural steel work including angles,flats but excluding framed truss etc. of the same in original position after the work is complete | Kgs
|  | Columns-L angle 50mmx50mmx6mm |  | 20 | 3 | 4.5 |  | 270
|  | Chain link top L angle 25mmx25mmx5mm |  | 1 | 60 | 1.8 |  | 108
|  | 25mmx5mm flat |  | 20 | 2.4 | 0.98 |  | 47.04
[8 empty] | 425.04 | 30 | 12751.2
9 | Dismantling chain link fence | Dismantling of chain link fence and its posts, flats and angle etc. Shifting the dismantled materials without damaging to the engineering stores as directed by School authorities.. WO.No: M/LS/EM/AWT/531 - C dated 23/11/2019 | Sqm
|  | Stp all around |  | 1 | 60 | 2.4 |  | 144
[8 empty] | 144 | 30 | 4320
|  | Total | [7 empty] | 480337.8877
` |  | GST @ 18% | [7 empty] | 86460.8198
` |  | Grand Total | [7 empty] | 566798.7074
566800
Junior Engineer

## STP CHAINLINK FENCING (2) (hidden)
THE LAWRENCE SCHOOL,LOVEDALE
ESTIMATE DATED 02/03/2020
Name of Work : Providing chain link fencing around STP near band room | [10 empty] | Rate previous WO
S.No. | Category | Description of Items | Unit | Nos | L | B | H | Qty | Rate | Amount | Moorthy | Iyyapan | Jo
1 | Excavation | Earth work excavation in foundation trenches in all classes of soil including hard laterite (except hard rock which requires blasting ) cutting, shoring, strutting, dewatering etc wherever required, conveying and dumping the excavated earth in convenient places with an initial lead of 0 to 50 m. and lift 0 to 1.5 m. including charges for back filling the sides of foundation and basement of ground floor with earth excavated and filling the balance earth in various places within the compound, disposal of surplus earth, including labour charges for breaking clods, watering, ramming, bailing out water etc complete as directed. Wo.No: M/LS/EM/PSQ/512 dated 18/08/2019 | Cum
|  | For columns |  | 80 | 0.375 | 0.375 | 0.675 | 7.5938
|  | For Beam |  | 1 | 190 | 0.3 | 0.3 | 17.1
|  | Stp -1 |  | 1 | 40 | 3.5 | 0.125 | 17.5
[8 empty] | 42.1938 | 287.1 | 12113.8256
2 | PCC 1:4:8 | Providing and laying of Plain Cement Concrete 1:4:8 (1 cement : 4 fine aggregate : 8 coarse aggregate), machine mixed, using 40 mm downgraded hard granite broken stone aggregates, including formwork wherever required, cost and conveyance of all materials to site, lead and lift charges, labour charges, leveling, compacting, finishing, watering, curing, etc, complete as directed 150 mm thick. USING M SAND. M/LS/EM/STP/518 dated 24/09/2019 | Cum
|  | For columns |  | 80 | 0.375 | 0.375 | 0.1 | 1.125
|  | For Beam |  | 1 | 190 | 0.3 | 0.1 | 5.7
[8 empty] | 6.825 | 3900 | 26617.5
3 | PCC 1:2:4 | Material and labour for PCC (1:2:4) using 20 mm graded aggregate as in foundation raft, footings, plinth beams, column pedestal etc using 20mm graded stone aggregate all as specified and as directed. USING M SAND. Wo.No: M/LS/EM/CLF/495 dated 08/06/2019 | Cum
|  | For columns |  | 80 | 0.375 | 0.375 | 0.6 | 6.75
|  | For Beam |  | 1 | 190 | 0.23 | 0.3 | 13.11
|  |  |  | 1 | 10 | 0.23 | 1 | 2.3
|  | Stp -1 |  | 1 | 40 | 3.5 | 0.125 | 17.5
[8 empty] | 39.66 | 5734.89 | 227445.7374 | 6960 | 6579.16 | 5734.89
4 | Re-inforcement steel | Material and labour for TMT bars, 6 mm dia and more , cut to length bent to shape required including cranking, hooking ends and binding with mild steel wire annealed not less than 0.9mm dia all as specified and as directed. M/LS/EM/STP/518 dated 24/09/2019 | Kg
|  | For Beam |  | 1 | 190 | 0.617 |  | 117.23
|  | Lap |  | 17 | 0.5 | 0.617 |  | 5.2445
|  | For Beam in sloped area |  | 4 | 10 | 0.617 |  | 24.68
|  |  |  | 50 | 1.09 | 0.385 |  | 20.9825
[8 empty] | 168.137 | 62 | 10424.494
5 | Steel posts | Framed brackets of angles or tees with web and flanges cut to shape, drilled and countersunk for screw, including bending and welding angles, as necessary, gusset plates, riveting, bolt and nut etc., conforming to FE 410-0 or FE 310-0. Wo. No: M/LS/EM/CLF/498 dated 21/06/2019 | Kgs
|  | Columns-L angle 50mmx50mmx6mm |  | 60 | 3 | 4.5 |  | 810
|  | Chain link top L angle 25mmx25mmx5mm |  | 1 | 190 | 1.8 |  | 342
|  | Column Flat 25mmx6mm |  | 75 | 2.4 | 1.18 |  | 212.4
|  | Nut & bolt |  | 80 | 5 | 0.1 |  | 40
|  | Wicket gate 2 nos L angle 50mmx50mmx6mm |  | 2 | 10 | 4.5 |  | 90
|  | Wicket gate Flat 25mmx5mm |  | 2 | 10 | 0.98 |  | 19.6
|  | Nut & bolt |  | 2 | 20 | 0.1 |  | 4
|  | Main gate 2 nos L angle 50mmx50mmx6mm |  | 1 | 29.1 | 4.5 |  | 130.95
|  | Main gate Flat 25mmx6mm |  | 1 | 29.1 | 1.18 |  | 34.338
|  | Nut & bolt |  | 1 | 60 | 0.1 |  | 6
|  | Hinges & Aldrop | [5 empty] | 25
[8 empty] | 1714.288 | 78.56 | 134674.4653 | 104.4 | 78.56 | 81.93
6 | Chain link fence | Supplying and fixing of GI Chain link 2” x 2” x 10G including spreading, placing in position with necessary bolts & nuts etc as directed by Engineer - in - Charge and complete. Wo. No: M/LS/EM/CLF/498 dated 21/06/2019 | Sqm
|  | Stp all around |  | 1 | 190 | 2.4 |  | 456
[8 empty] | 456 | 240.58 | 109704.48 | 130.5 | 240.58 | 273.09
7 | Painting | Material and labour for Two coats of synthetic enamel paint over a coat of Primer on metal surfaces including preparation of surfaces etc.as directed by engineer in charge. Wo.No: M/LS/EM/CLF/495 dated 08/06/2019 | Sqm
|  | Chain link |  | 1 | 190 | 2.4 |  | 456
|  | Columns-L angle 50mmx50mmx6mm |  | 80 | 3 | 0.212 |  | 50.88
|  | Chain link top L angle 25mmx25mmx5mm |  | 1 | 190 | 0.1 |  | 19
|  | Column Flat 25mmx6mm |  | 80 | 2.4 | 0.062 |  | 11.904
|  | Wicket gate 2 nos L angle 50mmx50mmx6mm |  | 2 | 10 | 0.212 |  | 4.24
|  | Wicket gate Flat 25mmx6mm |  | 2 | 10 | 0.062 |  | 1.24
|  | Main gate 2 nos L angle 50mmx50mmx6mm |  | 1 | 29.1 | 0.212 |  | 6.1692
|  | Main gate Flat 25mmx5mm |  | 1 | 29.1 | 0.062 |  | 1.8042
[8 empty] | 551.2374 | 86.48 | 47671.0104 | 87 | 93.29 | 86.48
8 | Refixing fencing poles | Refixing of dismantled structural steel work including angles,flats but excluding framed truss etc. of the same in original position after the work is complete | Kgs
|  | Columns-L angle 50mmx50mmx6mm |  | 20 | 3 | 4.5 |  | 270
|  | Chain link top L angle 25mmx25mmx5mm |  | 1 | 60 | 1.8 |  | 108
|  | 25mmx5mm flat |  | 20 | 2.4 | 0.98 |  | 47.04
[8 empty] | 425.04 | 30 | 12751.2
9 | Dismantling chain link fence | Dismantling of chain link fence and its posts, flats and angle etc. Shifting the dismantled materials without damaging to the engineering stores as directed by School authorities.. WO.No: M/LS/EM/AWT/531 - C dated 23/11/2019 | Sqm
|  | Stp all around |  | 1 | 60 | 2.4 |  | 144
[8 empty] | 144 | 30 | 4320
|  | Total | [7 empty] | 585722.7127
` |  | GST @ 18% | [7 empty] | 105430.0883
` |  | Grand Total | [7 empty] | 691152.8009
691200
Junior Engineer

## STP CHAINLINK FENCING (3) (hidden)
THE LAWRENCE SCHOOL,LOVEDALE
ESTIMATE DATED 02/03/2020
Name of Work : Providing chain link fencing around STP near band room | [10 empty] | Rate previous WO |  |  | QUANTITY
S.No. | Category | Description of Items | Unit | Nos | L | B | H | Qty | Rate | Amount | Moorthy | Iyyapan | Jo | Nos | L | B | H | Qty | Rate | Amount
1 | Excavation | Earth work excavation in foundation trenches in all classes of soil including hard laterite (except hard rock which requires blasting ) cutting, shoring, strutting, dewatering etc wherever required, conveying and dumping the excavated earth in convenient places with an initial lead of 0 to 50 m. and lift 0 to 1.5 m. including charges for back filling the sides of foundation and basement of ground floor with earth excavated and filling the balance earth in various places within the compound, disposal of surplus earth, including labour charges for breaking clods, watering, ramming, bailing out water etc complete as directed. Wo.No: M/LS/EM/PSQ/512 dated 18/08/2019 | Cum
|  | For columns |  | 80 | 0.375 | 0.375 | 0.675 | 7.5938 | [5 empty] | 80 | 0.075 | 0.075 | 0.975 | 0.43875
|  | For Beam |  | 1 | 190 | 0.3 | 0.3 | 17.1 | [5 empty] | 1 | 190 | 0.3 | 0.225 | 12.825
|  | Stp -1 |  | 1 | 40 | 3.5 | 0.125 | 17.5 | [5 empty] | 1 | 40 | 3.5 | 0.125 | 17.5
[8 empty] | 42.1938 | 287.1 | 12113.8256 | [7 empty] | 30.7638 | 287.1 | 8832.2726
2 | PCC 1:4:8 | Providing and laying of Plain Cement Concrete 1:4:8 (1 cement : 4 fine aggregate : 8 coarse aggregate), machine mixed, using 40 mm downgraded hard granite broken stone aggregates, including formwork wherever required, cost and conveyance of all materials to site, lead and lift charges, labour charges, leveling, compacting, finishing, watering, curing, etc, complete as directed 150 mm thick. USING M SAND. M/LS/EM/STP/518 dated 24/09/2019 | Cum
|  | For columns |  | 80 | 0.375 | 0.375 | 0.1 | 1.125 | [5 empty] | 80 | 0.375 | 0.375 | 0.1 | 1.125
|  | For Beam |  | 1 | 190 | 0.3 | 0.1 | 5.7 | [5 empty] | 1 | 190 | 0.3 | 0.1 | 5.7
|  | Stp |  | 1 | 40 | 3.5 | 0.1 | 14 | [5 empty] | 1 | 40 | 3.5 | 0.1 | 14
[8 empty] | 20.825 | 3900 | 81217.5 | [7 empty] | 20.825 | 3900 | 81217.5
3 | PCC 1:2:4 | Material and labour for PCC (1:2:4) using 20 mm graded aggregate as in foundation raft, footings, plinth beams, column pedestal etc using 20mm graded stone aggregate all as specified and as directed. USING M SAND. Wo.No: M/LS/EM/CLF/495 dated 08/06/2019 | Cum
|  | For columns |  | 80 | 0.375 | 0.375 | 0.6 | 6.75 | [5 empty] | 80 | 0.075 | 0.075 | 0.6 | 0.27
|  | For Beam |  | 1 | 190 | 0.23 | 0.3 | 13.11 | [5 empty] | 1 | 190 | 0.23 | 0.3
|  |  |  | 1 | 10 | 0.23 | 1 | 2.3 | [5 empty] | 1 | 10 | 0.23 | 1
|  | Stp -1 |  | 1 | 40 | 3.5 | 0.125 | 17.5 | [5 empty] | 1 | 40 | 3.5 | 0.025 | 3.5
[8 empty] | 39.66 | 5734.89 | 227445.7374 | 6960 | 6579.16 | 5734.89 |  |  |  |  | 3.77 | 5734.89 | 21620.5353
4 | Re-inforcement steel | Material and labour for TMT bars, 6 mm dia and more , cut to length bent to shape required including cranking, hooking ends and binding with mild steel wire annealed not less than 0.9mm dia all as specified and as directed. M/LS/EM/STP/518 dated 24/09/2019 | Kg
|  | For Beam |  | 1 | 190 | 0.617 |  | 117.23 | [5 empty] | 1 | 190 | 0.617
|  | Lap |  | 17 | 0.5 | 0.617 |  | 5.2445 | [5 empty] | 17 | 0.5 | 0.617
|  | For Beam in sloped area |  | 4 | 10 | 0.617 |  | 24.68 | [5 empty] | 4 | 10 | 0.617
|  |  |  | 50 | 1.09 | 0.385 |  | 20.9825 | [5 empty] | 50 | 1.09 | 0.385
[8 empty] | 168.137 | 62 | 10424.494
5 | Steel posts | Framed brackets of angles or tees with web and flanges cut to shape, drilled and countersunk for screw, including bending and welding angles, as necessary, gusset plates, riveting, bolt and nut etc., conforming to FE 410-0 or FE 310-0. Wo. No: M/LS/EM/CLF/498 dated 21/06/2019 | Kgs
|  | Columns-L angle 50mmx50mmx6mm |  | 60 | 3 | 4.5 |  | 810 | [5 empty] | 60 | 3 | 4.5
|  | Chain link top L angle 25mmx25mmx5mm |  | 1 | 190 | 1.8 |  | 342 | [5 empty] | 1 | 190 | 1.8
|  | Column Flat 25mmx6mm |  | 75 | 2.4 | 1.18 |  | 212.4 | [5 empty] | 75 | 2.4 | 1.18
|  | Nut & bolt |  | 80 | 5 | 0.1 |  | 40 | [5 empty] | 80 | 5 | 0.1
|  | Wicket gate 2 nos L angle 50mmx50mmx6mm |  | 2 | 10 | 4.5 |  | 90 | [5 empty] | 2 | 10 | 4.5
|  | Wicket gate Flat 25mmx5mm |  | 2 | 10 | 0.98 |  | 19.6 | [5 empty] | 2 | 10 | 0.98
|  | Nut & bolt |  | 2 | 20 | 0.1 |  | 4 | [5 empty] | 2 | 20 | 0.1
|  | Main gate 2 nos L angle 50mmx50mmx6mm |  | 1 | 29.1 | 4.5 |  | 130.95 | [5 empty] | 1 | 29.1 | 4.5
|  | Main gate Flat 25mmx6mm |  | 1 | 29.1 | 1.18 |  | 34.338 | [5 empty] | 1 | 29.1 | 1.18
|  | Nut & bolt |  | 1 | 60 | 0.1 |  | 6 | [5 empty] | 1 | 60 | 0.1
|  | Hinges & Aldrop | [5 empty] | 25
[8 empty] | 1714.288 | 78.56 | 134674.4653 | 104.4 | 78.56 | 81.93
6 | Chain link fence | Supplying and fixing of GI Chain link 2” x 2” x 10G including spreading, placing in position with necessary bolts & nuts etc as directed by Engineer - in - Charge and complete. Wo. No: M/LS/EM/CLF/498 dated 21/06/2019 | Sqm
|  | Stp all around |  | 1 | 190 | 2.4 |  | 456 | [5 empty] | 1 | 190 | 2.4
[8 empty] | 456 | 240.58 | 109704.48 | 130.5 | 240.58 | 273.09
7 | Painting | Material and labour for Two coats of synthetic enamel paint over a coat of Primer on metal surfaces including preparation of surfaces etc.as directed by engineer in charge. Wo.No: M/LS/EM/CLF/495 dated 08/06/2019 | Sqm
|  | Chain link |  | 1 | 190 | 2.4 |  | 456 | [5 empty] | 1 | 190 | 2.4
|  | Columns-L angle 50mmx50mmx6mm |  | 80 | 3 | 0.212 |  | 50.88 | [5 empty] | 80 | 3 | 0.212
|  | Chain link top L angle 25mmx25mmx5mm |  | 1 | 190 | 0.1 |  | 19 | [5 empty] | 1 | 190 | 0.1
|  | Column Flat 25mmx6mm |  | 80 | 2.4 | 0.062 |  | 11.904 | [5 empty] | 80 | 2.4 | 0.062
|  | Wicket gate 2 nos L angle 50mmx50mmx6mm |  | 2 | 10 | 0.212 |  | 4.24 | [5 empty] | 2 | 10 | 0.212
|  | Wicket gate Flat 25mmx6mm |  | 2 | 10 | 0.062 |  | 1.24 | [5 empty] | 2 | 10 | 0.062
|  | Main gate 2 nos L angle 50mmx50mmx6mm |  | 1 | 29.1 | 0.212 |  | 6.1692 | [5 empty] | 1 | 29.1 | 0.212
|  | Main gate Flat 25mmx5mm |  | 1 | 29.1 | 0.062 |  | 1.8042 | [5 empty] | 1 | 29.1 | 0.062
[8 empty] | 551.2374 | 86.48 | 47671.0104 | 87 | 93.29 | 86.48
8 | Refixing fencing poles | Refixing of dismantled structural steel work including angles,flats but excluding framed truss etc. of the same in original position after the work is complete | Kgs
|  | Columns-L angle 50mmx50mmx6mm |  | 20 | 3 | 4.5 |  | 270 | [5 empty] | 20 | 3 | 4.5
|  | Chain link top L angle 25mmx25mmx5mm |  | 1 | 60 | 1.8 |  | 108 | [5 empty] | 1 | 60 | 1.8
|  | 25mmx5mm flat |  | 20 | 2.4 | 0.98 |  | 47.04 | [5 empty] | 20 | 2.4 | 0.98
[8 empty] | 425.04 | 30 | 12751.2
9 | Dismantling chain link fence | Dismantling of chain link fence and its posts, flats and angle etc. Shifting the dismantled materials without damaging to the engineering stores as directed by School authorities.. WO.No: M/LS/EM/AWT/531 - C dated 23/11/2019 | Sqm
|  | Stp all around |  | 1 | 60 | 2.4 |  | 144 | [5 empty] | 1 | 60 | 2.4 |  | 5
[8 empty] | 144 | 30 | 4320
|  | Total | [7 empty] | 640322.7127 | [9 empty] | 111670.3079
` |  | GST @ 18% | [7 empty] | 115258.0883 | [9 empty] | 20100.6554
` |  | Grand Total | [7 empty] | 755580.8009 | [9 empty] | 131770.9634
[10 empty] | 755600 | [9 empty] | 131800
[8 empty] | Junior Engineer | [9 empty] | Junior Engineer

## Price Bid
Appendix - III
THE LAWRENCE SCHOOL,LOVEDALE
TENDER SCHEDULE / PRICE BID
Name of Work : Renovation works at Top Flat pavilion area and reconstriction of septic tank for ABC toilet
S.No. | Category | Description of Items | Qty | Unit | Rate | Amount
1 | Excavation (Manual) | Earth work excavation in foundation trenches in all classes of soil including hard laterite (except hard rock which requires blasting ) cutting, shoring, strutting, dewatering etc wherever required, conveying and dumping the excavated earth in convenient places with an initial lead of 0 to 50 m. and lift 1.5to 3 m. including charges for back filling the sides of foundation and basement of ground floor with earth excavated and filling the balance earth in various places within the compound, disposal of surplus earth, including labour charges for breaking clods, watering, ramming, bailing out water etc complete as directed. | 149.28 | Cum
2 | Surface excavation (through JCB) | Earth excavation by deploying required earth mowing machineries (JCB) in soft/hard soil up to required depth as per the side condition etc all as specified and directed by the Engineer in charge. | RQ | Hrs
3 | Demolition | Demolition/ dismantling of Concrete in ground floors, RR Masonry, Brick wall etc. and paving’s not exceeding 15 cm thickness (below or above ground level. | 10 | Cum
4 | PCC 1:4:8 | Providing and laying of Plain Cement Concrete 1:4:8 (1cement : 4 fine aggregate : 8 coarse aggregate), machine mixed, using 40 mm downgraded hard granite broken stone aggregates, including formwork wherever required, cost and conveyance of all materials to site, lead and lift charges, labour charges, leveling, compacting, finishing, watering, curing, etc, complete as directed. Cement Grade - PPC 53. Cement Make - ACC / ULTRATECH / CORAMANDAL / CHETTINAD / DALMIA / SANKAR / RAMCO | 18.29 | Cum
5 | Reinforcement | Providing and fixing reinforcement for RCC Work with high yield strength, ribbed, cold twisted tor steel of various diameters of grade FE 415 Confirming to BIS specifications including cutting, bending, fabricating and placing in positions and binding the reinforcement with the use of 18 gauge galvanized annealed binding wire with double fold and providing pre cast cement cover blocks for main reinforcements to ensure specified cover according to relevant IS Code. The measurements will be in accordance with IS Code 1200. 288. Make - TATA / SAIL / JSW / Vizag | 180 | Kgs
6 | RCC (1:1.5:3) | Providing, Re in forced cement concrete in (1:1.5:3) in footings, plinth beam, lintel beam , loft /kitchen slabs, man hole covers, lintel and roof beam and roof slab etc . Including necessary steel form works. Props etc, all as specified and as directed. Cement Grade - PPC 53. Make - ACC / ULTRATECH / CORAMANDAL / CHETTINAD / DALMIA / SANKAR / RAMCO | 2.4 | Cum
7 | Brick work | Material and Labour for Brickwork with subclass `B' bricks, straight or curved on plan exceeding 6m mean radius, built in CM (1:6) | 8.23 | Cum
8 | Half Brickwork | Material and Labour for Half Brick thick brick wall with subclass `B' bricks, straight or curved on plan exceeding 6m mean radius, built in CM (1:4) | 9 | Sqm
9 | 9" thick wire cut brick work using M sand | Providing wirecut Brick works, in cement mortar 1:4 (1 cement : 6 M sand) ,Wire Cut Bricks are machine made. The edges are sharp and borders are straight Size – 9"x 3"x 4.5" smooth surface finish Compression Strength should not be less than 105 kg/sq cm Water absorption should not exceed 20%, the rate including Polyurethene pointing ,cost and conveyance of all materials to site, hire and labour charges for scaffolding, watering, curing, raking of joints etc. complete as directed by engineer incharge. | 0.53 | Cum
10 | Plastering | Material and Labour for plastering 15 mm thick in CM(1:5) on fair / other than fair faces of brick work or concrete surfaces including finishing the surfaces even and smooth without using extra cement, including necessary scaffolding, etc., all as directed by the Engineer in-charge. Cement Grade - PPC 53 Make - ACC / ULTRATECH / CORAMANDAL / CHETTINAD / DALMIA / SANKAR / RAMCO | 226.6 | Sqm
11 | Enamel Painting on steel/ wooden surfaces | Material and labour for One coat of synthetic enamel paint on existing steel surfaces including preparation of surfaces etc as directed by Engineer - in - Charge and complete. Make: Asian paint,dark green Note:Necessary scoffolding to catered ,One side height of pavilion is 4.5m-6m. | 632.55 | Sqm
12 | Rolling | Material & Labour for Rolling, consolidating and formation of surfaces in cutting with power roller exceeding 1-3 tonne and not exceeding 5 tonne all as specified and directed by the Engineer - in - Charge. | 341 | Sqm
13 | WMM | Wet Mix Macadam -- Providing, laying, spreading and compacting graded stone aggregate to wet mix macadam including premixing the Material with water at OMC in mechanical mix plant carriage of mixed Material by tipper to site, laying in uniform layers with paver in sub- base / base course on well prepared surface and compacting with vibratory roller to achieve the desired density. | 23.4 | Cum
14 | Aggregate (6mm and below) mixed with M Sand | Supply and spreading of aggregate (6mm and below) mixed with M Sand for thickness of 75mm river sand (Average Spread thickness) including leveling the ground etc | 22.95 | Cum
15 | 60mm paver block | Material and Labour for 60 MM thick Machine pressed, glossy/Matt Finish paver block of approved pattern and colour leveled to a uniform gradient and camber over a spread thickness of 75 mm 6mm and below aggregate mixed with m sand (Average Spread thickness) including leveling the ground with necessary plate compactor vibrator machine etc. Note: Paver design has to be approved by the school authorities. | 156 | Sqm
16 | Grass pavers | Material and Labour for 60 MM thick Machine pressed, glossy/Matt Finish grass paver block of approved pattern and colour leveled to a uniform gradient and camber over a spread thickness of 75 mm mixed with m sand (Average Spread thickness) including leveling the ground with necessary plate compactor vibrator machine etc. Note:Grass Paver design has to be approved by the school authorities. | 150 | Sqm
17 | PCC 1:2:4 for Kerb wall | Material and Labour for Cement concrete type B-0, 1:2:4 (12.5 mm graded aggregate) as in floor finishes, coving, kerbs, as leveling course, etc., Cement Grade - PPC 53 Make - ACC / ULTRATECH / CORAMANDAL / CHETTINAD / DALMIA / SANKAR | 6.4 | Cum
18 | Rough granite flooring | Providing & fixing machine cut rough granite stone 18 mm to 20 mm thick Sadarhalli granite stone for flooring, treads & risers of steps of approved colour & shade with rounded molding & three grooved line for the treads on bed of 1:4 cement mortar including float filling joints with neat cement slurry curing polishing & cleaning etc. sorting & pattern to be done, edge polish and Groove to be done. Note: Granite sample to be approved by the school authorities. | 6.6 | Sqm
19 | PCC Floor tiles | Material & Labour for cement concrete tiles of size 300x300mmx 25mm thick, in floors etc. over screed bed or bedding layer of CM (1:4) layer of mortar 25mm thick for laying floor finishes over set & jointed in neat cement slurry & pointed in white or colored cement to match the tile colour, all as specified by the Engineer In-charge. Make: Somany / Johnson (Endura) / NITCO / ULTRA / Approved Equivalent.Note: Tile sample should be approved by the school authorities. | RQ | Sqm
20 | 110mm PVC pipe | Supply and Fix for PVC pipes single socketed, in any length with rubber ring joints laid in trenches or in floors bore of pipe 110 mm 6Kg per Cm2 pressure including Special like socket, elbow with door, tee and "Y" Junction etc. Make : Finolex or Supreme | 80 | Rmt
21 | 160mm PVC pipe | Supply and Fix for PVC pipes single socketed, in any length with rubber ring joints laid in trenches or in floors bore of pipe 160 mm 6Kg per Cm2 pressure including Special like socket, elbow with door, tee and "Y" Junction etc.Make : Finolex or Supreme | 12 | Rmt
22 | CI Manhole Cover | Supply and fixing for CI Manhole covers with frame etc of size 60 x 60 CM.all as directed by engineer in charge. | 10 | Nos
TOTAL
GST
GRAND TOTAL

## difference (hidden)
THE LAWRENCE SCHOOL,LOVEDALE
RA BILL 01 DATED 15/09/2020
Name of Work : Renovation of support staff quarters 4th block at Sappers line.WO.No.M/LS/EM/RSQ/574 dated 01/08/2020
S.No. | Category | Description of Items | Unit | Nos | L | B | H | Qty | Rate | Amount | Unit | Qty | Rate | Amount | Difference
[9 empty] | ACTUAL (A) |  |  |  | REVISED (B) |  | C=B-A
A | Civil Works
11 | Wooden Scantlings | Only labour charges for fixing of plain, solid, straight Sal wood door frames, wrought, framed rebated on the solid, rounded or chamfered, put together with glue pinned at joints.Note: Wooden frames will be supplied by the School. Contractor has to be re sized the wooden frames | Cum | [7 empty] | Nos
|  | Window |  | 5 | 2.7 | 0.075 | 0.05 | 0.050625
|  | ventilator |  | 5 | 2.1 | 0.075 | 0.05 | 0.039375
[8 empty] | 0.09 | 10000 | 900 |  | 10 | 500 | 5000 | 4100
15 | Ceiling painting | Material and labour for Two coats of synthetic enamel paint over a coat of Primer on Steel / wooden surfaces in ceiling etc including complete removal of existing treatment and preparation of surfaces in ceiling and providing necessary scaffolding etc | Sqm | [7 empty] | Sqm
[8 empty] | 601.84 | 105 | 63193.2 |  | 601.84 | 130 | 78239.2 | 15046
|  | Total | [12 empty] | 19146
|  | GST @ 18% | [12 empty] | 3446.28
|  | Grand Total | [12 empty] | 22592.28

## differenece (hidden)
THE LAWRENCE SCHOOL,LOVEDALE
Name of Work : Renovation of support staff quarters 4th block at Sappers line.
S.No. | DESCRIPTION | IYYAPAN | PIOUS CONSTRUCTIONS
1 | WO Value | 1000672 | 1018918
2 | Additional 6mm Plastering | 40000 | 40000
3 | Additional for window wooden scantling | 4838
4 | Additional for Ceiling painting | 17755
| Total | 1063265 | 1058918

## Sheet1 (hidden)
Providing chain link fencing from guest house to Hospital Flat from squash Court (Work order No : M/LS/EM/CLF/501 dated 24 June 2019).
S.No | Snag points
1 | Main gate towards HM residence beam Apex painting to be done
2 | Main gate towards HM residence L angle painting is not uniform to be rectified
3 | Main gate towards HM residence near main gate chain link painting to be done backside
4 | Towards hospital side beam honey comb to be rectified
5 | Towards hospital side doors 3 nos Additional flats to be provided
6 | Towards Archery ground painting inbetween L angle and flat to be done
7 | Binding wire to be tied all around the chain link top
8 | Towards Archery ground at the end gap between chainlink and angle to be done
9 | All around painting touch up to be done