## STP CHAINLINK FENCING (hidden)
THE LAWRENCE SCHOOL,LOVEDALE
ESTIMATE DATED 02/03/2020
Name of Work : Providing chain link fencing around STP near band room | [10 empty] | Rate previous WO
S.No. | Category | Description of Items | Unit | Nos | L | B | H | Qty | Rate | Amount | Moorthy | Iyyapan | Jo
1 | Excavation | Earth work excavation in foundation trenches in all classes of soil including hard laterite (except hard rock which requires blasting ) cutting, shoring, strutting, dewatering etc wherever required, conveying and dumping the excavated earth in convenient places with an initial lead of 0 to 50 m. and lift 0 to 1.5 m. including charges for back filling the sides of foundation and basement of ground floor with earth excavated and filling the balance earth in various places within the compound, disposal of surplus earth, including labour charges for breaking clods, watering, ramming, bailing out water etc complete as directed. Wo.No: M/LS/EM/PSQ/512 dated 18/08/2019 | Cum
|  | For columns |  | 80 | 0.375 | 0.375 | 0.675 | 7.5938
|  | For Beam |  | 1 | 190 | 0.3 | 0.3 | 17.1
[8 empty] | 24.6938 | 287.1 | 7089.5756
2 | PCC 1:4:8 | Providing and laying of Plain Cement Concrete 1:4:8 (1 cement : 4 fine aggregate : 8 coarse aggregate), machine mixed, using 40 mm downgraded hard granite broken stone aggregates, including formwork wherever required, cost and conveyance of all materials to site, lead and lift charges, labour charges, leveling, compacting, finishing, watering, curing, etc, complete as directed 150 mm thick. USING M SAND. M/LS/EM/STP/518 dated 24/09/2019 | Cum
|  | For columns |  | 80 | 0.375 | 0.375 | 0.1 | 1.125
|  | For Beam |  | 1 | 190 | 0.3 | 0.1 | 5.7
[8 empty] | 6.825 | 3900 | 26617.5
3 | PCC 1:2:4 | Material and labour for PCC (1:2:4) using 20 mm graded aggregate as in foundation raft, footings, plinth beams, column pedestal etc using 20mm graded stone aggregate all as specified and as directed. USING M SAND. Wo.No: M/LS/EM/CLF/495 dated 08/06/2019 | Cum
|  | For columns |  | 80 | 0.375 | 0.375 | 0.6 | 6.75
|  | For Beam |  | 1 | 190 | 0.23 | 0.3 | 13.11
|  |  |  | 1 | 10 | 0.23 | 1 | 2.3
[8 empty] | 22.16 | 5734.89 | 127085.1624 | 6960 | 6579.16 | 5734.89
4 | Re-inforcement steel | Material and labour for TMT bars, 6 mm dia and more , cut to length bent to shape required including cranking, hooking ends and binding with mild steel wire annealed not less than 0.9mm dia all as specified and as directed. M/LS/EM/STP/518 dated 24/09/2019 | Kg
|  | For Beam |  | 1 | 190 | 0.617 |  | 117.23
|  | Lap |  | 17 | 0.5 | 0.617 |  | 5.2445
|  | For Beam in sloped area |  | 4 | 10 | 0.617 |  | 24.68
|  |  |  | 50 | 1.09 | 0.385 |  | 20.9825
[8 empty] | 168.137 | 62 | 10424.494
5 | Steel posts | Framed brackets of angles or tees with web and flanges cut to shape, drilled and countersunk for screw, including bending and welding angles, as necessary, gusset plates, riveting, bolt and nut etc., conforming to FE 410-0 or FE 310-0. Wo. No: M/LS/EM/CLF/498 dated 21/06/2019 | Kgs
|  | Columns-L angle 50mmx50mmx6mm |  | 60 | 3 | 4.5 |  | 810
|  | Chain link top L angle 25mmx25mmx5mm |  | 1 | 190 | 1.8 |  | 342
|  | Column Flat 25mmx6mm |  | 75 | 2.4 | 1.18 |  | 212.4
|  | Nut & bolt |  | 80 | 5 | 0.1 |  | 40
|  | Wicket gate 2 nos L angle 50mmx50mmx6mm |  | 2 | 10 | 4.5 |  | 90
|  | Wicket gate Flat 25mmx5mm |  | 2 | 10 | 0.98 |  | 19.6
|  | Nut & bolt |  | 2 | 20 | 0.1 |  | 4
|  | Main gate 2 nos L angle 50mmx50mmx6mm |  | 1 | 29.1 | 4.5 |  | 130.95
|  | Main gate Flat 25mmx6mm |  | 1 | 29.1 | 1.18 |  | 34.338
|  | Nut & bolt |  | 1 | 60 | 0.1 |  | 6
|  | Hinges & Aldrop | [5 empty] | 25
[8 empty] | 1714.288 | 78.56 | 134674.4653 | 104.4 | 78.56 | 81.93
6 | Chain link fence | Supplying and fixing of GI Chain link 2” x 2” x 10G including spreading, placing in position with necessary bolts & nuts etc as directed by Engineer - in - Charge and complete. Wo. No: M/LS/EM/CLF/498 dated 21/06/2019 | Sqm
|  | Stp all around |  | 1 | 190 | 2.4 |  | 456
[8 empty] | 456 | 240.58 | 109704.48 | 130.5 | 240.58 | 273.09
7 | Painting | Material and labour for Two coats of synthetic enamel paint over a coat of Primer on metal surfaces including preparation of surfaces etc.as directed by engineer in charge. Wo.No: M/LS/EM/CLF/495 dated 08/06/2019 | Sqm
|  | Chain link |  | 1 | 190 | 2.4 |  | 456
|  | Columns-L angle 50mmx50mmx6mm |  | 80 | 3 | 0.212 |  | 50.88
|  | Chain link top L angle 25mmx25mmx5mm |  | 1 | 190 | 0.1 |  | 19
|  | Column Flat 25mmx6mm |  | 80 | 2.4 | 0.062 |  | 11.904
|  | Wicket gate 2 nos L angle 50mmx50mmx6mm |  | 2 | 10 | 0.212 |  | 4.24
|  | Wicket gate Flat 25mmx6mm |  | 2 | 10 | 0.062 |  | 1.24
|  | Main gate 2 nos L angle 50mmx50mmx6mm |  | 1 | 29.1 | 0.212 |  | 6.1692
|  | Main gate Flat 25mmx5mm |  | 1 | 29.1 | 0.062 |  | 1.8042
[8 empty] | 551.2374 | 86.48 | 47671.0104 | 87 | 93.29 | 86.48
8 | Refixing fencing poles | Refixing of dismantled structural steel work including angles,flats but excluding framed truss etc. of the same in original position after the work is complete | Kgs
|  | Columns-L angle 50mmx50mmx6mm |  | 20 | 3 | 4.5 |  | 270
|  | Chain link top L angle 25mmx25mmx5mm |  | 1 | 60 | 1.8 |  | 108
|  | 25mmx5mm flat |  | 20 | 2.4 | 0.98 |  | 47.04
[8 empty] | 425.04 | 30 | 12751.2
9 | Dismantling chain link fence | Dismantling of chain link fence and its posts, flats and angle etc. Shifting the dismantled materials without damaging to the engineering stores as directed by School authorities.. WO.No: M/LS/EM/AWT/531 - C dated 23/11/2019 | Sqm
|  | Stp all around |  | 1 | 60 | 2.4 |  | 144
[8 empty] | 144 | 30 | 4320
|  | Total | [7 empty] | 480337.8877
` |  | GST @ 18% | [7 empty] | 86460.8198
` |  | Grand Total | [7 empty] | 566798.7074
566800
Junior Engineer

## STP CHAINLINK FENCING (2) (hidden)
THE LAWRENCE SCHOOL,LOVEDALE
ESTIMATE DATED 02/03/2020
Name of Work : Providing chain link fencing around STP near band room | [10 empty] | Rate previous WO
S.No. | Category | Description of Items | Unit | Nos | L | B | H | Qty | Rate | Amount | Moorthy | Iyyapan | Jo
1 | Excavation | Earth work excavation in foundation trenches in all classes of soil including hard laterite (except hard rock which requires blasting ) cutting, shoring, strutting, dewatering etc wherever required, conveying and dumping the excavated earth in convenient places with an initial lead of 0 to 50 m. and lift 0 to 1.5 m. including charges for back filling the sides of foundation and basement of ground floor with earth excavated and filling the balance earth in various places within the compound, disposal of surplus earth, including labour charges for breaking clods, watering, ramming, bailing out water etc complete as directed. Wo.No: M/LS/EM/PSQ/512 dated 18/08/2019 | Cum
|  | For columns |  | 80 | 0.375 | 0.375 | 0.675 | 7.5938
|  | For Beam |  | 1 | 190 | 0.3 | 0.3 | 17.1
|  | Stp -1 |  | 1 | 40 | 3.5 | 0.125 | 17.5
[8 empty] | 42.1938 | 287.1 | 12113.8256
2 | PCC 1:4:8 | Providing and laying of Plain Cement Concrete 1:4:8 (1 cement : 4 fine aggregate : 8 coarse aggregate), machine mixed, using 40 mm downgraded hard granite broken stone aggregates, including formwork wherever required, cost and conveyance of all materials to site, lead and lift charges, labour charges, leveling, compacting, finishing, watering, curing, etc, complete as directed 150 mm thick. USING M SAND. M/LS/EM/STP/518 dated 24/09/2019 | Cum
|  | For columns |  | 80 | 0.375 | 0.375 | 0.1 | 1.125
|  | For Beam |  | 1 | 190 | 0.3 | 0.1 | 5.7
[8 empty] | 6.825 | 3900 | 26617.5
3 | PCC 1:2:4 | Material and labour for PCC (1:2:4) using 20 mm graded aggregate as in foundation raft, footings, plinth beams, column pedestal etc using 20mm graded stone aggregate all as specified and as directed. USING M SAND. Wo.No: M/LS/EM/CLF/495 dated 08/06/2019 | Cum
|  | For columns |  | 80 | 0.375 | 0.375 | 0.6 | 6.75
|  | For Beam |  | 1 | 190 | 0.23 | 0.3 | 13.11
|  |  |  | 1 | 10 | 0.23 | 1 | 2.3
|  | Stp -1 |  | 1 | 40 | 3.5 | 0.125 | 17.5
[8 empty] | 39.66 | 5734.89 | 227445.7374 | 6960 | 6579.16 | 5734.89
4 | Re-inforcement steel | Material and labour for TMT bars, 6 mm dia and more , cut to length bent to shape required including cranking, hooking ends and binding with mild steel wire annealed not less than 0.9mm dia all as specified and as directed. M/LS/EM/STP/518 dated 24/09/2019 | Kg
|  | For Beam |  | 1 | 190 | 0.617 |  | 117.23
|  | Lap |  | 17 | 0.5 | 0.617 |  | 5.2445
|  | For Beam in sloped area |  | 4 | 10 | 0.617 |  | 24.68
|  |  |  | 50 | 1.09 | 0.385 |  | 20.9825
[8 empty] | 168.137 | 62 | 10424.494
5 | Steel posts | Framed brackets of angles or tees with web and flanges cut to shape, drilled and countersunk for screw, including bending and welding angles, as necessary, gusset plates, riveting, bolt and nut etc., conforming to FE 410-0 or FE 310-0. Wo. No: M/LS/EM/CLF/498 dated 21/06/2019 | Kgs
|  | Columns-L angle 50mmx50mmx6mm |  | 60 | 3 | 4.5 |  | 810
|  | Chain link top L angle 25mmx25mmx5mm |  | 1 | 190 | 1.8 |  | 342
|  | Column Flat 25mmx6mm |  | 75 | 2.4 | 1.18 |  | 212.4
|  | Nut & bolt |  | 80 | 5 | 0.1 |  | 40
|  | Wicket gate 2 nos L angle 50mmx50mmx6mm |  | 2 | 10 | 4.5 |  | 90
|  | Wicket gate Flat 25mmx5mm |  | 2 | 10 | 0.98 |  | 19.6
|  | Nut & bolt |  | 2 | 20 | 0.1 |  | 4
|  | Main gate 2 nos L angle 50mmx50mmx6mm |  | 1 | 29.1 | 4.5 |  | 130.95
|  | Main gate Flat 25mmx6mm |  | 1 | 29.1 | 1.18 |  | 34.338
|  | Nut & bolt |  | 1 | 60 | 0.1 |  | 6
|  | Hinges & Aldrop | [5 empty] | 25
[8 empty] | 1714.288 | 78.56 | 134674.4653 | 104.4 | 78.56 | 81.93
6 | Chain link fence | Supplying and fixing of GI Chain link 2” x 2” x 10G including spreading, placing in position with necessary bolts & nuts etc as directed by Engineer - in - Charge and complete. Wo. No: M/LS/EM/CLF/498 dated 21/06/2019 | Sqm
|  | Stp all around |  | 1 | 190 | 2.4 |  | 456
[8 empty] | 456 | 240.58 | 109704.48 | 130.5 | 240.58 | 273.09
7 | Painting | Material and labour for Two coats of synthetic enamel paint over a coat of Primer on metal surfaces including preparation of surfaces etc.as directed by engineer in charge. Wo.No: M/LS/EM/CLF/495 dated 08/06/2019 | Sqm
|  | Chain link |  | 1 | 190 | 2.4 |  | 456
|  | Columns-L angle 50mmx50mmx6mm |  | 80 | 3 | 0.212 |  | 50.88
|  | Chain link top L angle 25mmx25mmx5mm |  | 1 | 190 | 0.1 |  | 19
|  | Column Flat 25mmx6mm |  | 80 | 2.4 | 0.062 |  | 11.904
|  | Wicket gate 2 nos L angle 50mmx50mmx6mm |  | 2 | 10 | 0.212 |  | 4.24
|  | Wicket gate Flat 25mmx6mm |  | 2 | 10 | 0.062 |  | 1.24
|  | Main gate 2 nos L angle 50mmx50mmx6mm |  | 1 | 29.1 | 0.212 |  | 6.1692
|  | Main gate Flat 25mmx5mm |  | 1 | 29.1 | 0.062 |  | 1.8042
[8 empty] | 551.2374 | 86.48 | 47671.0104 | 87 | 93.29 | 86.48
8 | Refixing fencing poles | Refixing of dismantled structural steel work including angles,flats but excluding framed truss etc. of the same in original position after the work is complete | Kgs
|  | Columns-L angle 50mmx50mmx6mm |  | 20 | 3 | 4.5 |  | 270
|  | Chain link top L angle 25mmx25mmx5mm |  | 1 | 60 | 1.8 |  | 108
|  | 25mmx5mm flat |  | 20 | 2.4 | 0.98 |  | 47.04
[8 empty] | 425.04 | 30 | 12751.2
9 | Dismantling chain link fence | Dismantling of chain link fence and its posts, flats and angle etc. Shifting the dismantled materials without damaging to the engineering stores as directed by School authorities.. WO.No: M/LS/EM/AWT/531 - C dated 23/11/2019 | Sqm
|  | Stp all around |  | 1 | 60 | 2.4 |  | 144
[8 empty] | 144 | 30 | 4320
|  | Total | [7 empty] | 585722.7127
` |  | GST @ 18% | [7 empty] | 105430.0883
` |  | Grand Total | [7 empty] | 691152.8009
691200
Junior Engineer

## STP CHAINLINK FENCING (3) (hidden)
THE LAWRENCE SCHOOL,LOVEDALE
ESTIMATE DATED 02/03/2020
Name of Work : Providing chain link fencing around STP near band room | [10 empty] | Rate previous WO |  |  | QUANTITY
S.No. | Category | Description of Items | Unit | Nos | L | B | H | Qty | Rate | Amount | Moorthy | Iyyapan | Jo | Nos | L | B | H | Qty | Rate | Amount
1 | Excavation | Earth work excavation in foundation trenches in all classes of soil including hard laterite (except hard rock which requires blasting ) cutting, shoring, strutting, dewatering etc wherever required, conveying and dumping the excavated earth in convenient places with an initial lead of 0 to 50 m. and lift 0 to 1.5 m. including charges for back filling the sides of foundation and basement of ground floor with earth excavated and filling the balance earth in various places within the compound, disposal of surplus earth, including labour charges for breaking clods, watering, ramming, bailing out water etc complete as directed. Wo.No: M/LS/EM/PSQ/512 dated 18/08/2019 | Cum
|  | For columns |  | 80 | 0.375 | 0.375 | 0.675 | 7.5938 | [5 empty] | 80 | 0.075 | 0.075 | 0.975 | 0.43875
|  | For Beam |  | 1 | 190 | 0.3 | 0.3 | 17.1 | [5 empty] | 1 | 190 | 0.3 | 0.225 | 12.825
|  | Stp -1 |  | 1 | 40 | 3.5 | 0.125 | 17.5 | [5 empty] | 1 | 40 | 3.5 | 0.125 | 17.5
[8 empty] | 42.1938 | 287.1 | 12113.8256 | [7 empty] | 30.7638 | 287.1 | 8832.2726
2 | PCC 1:4:8 | Providing and laying of Plain Cement Concrete 1:4:8 (1 cement : 4 fine aggregate : 8 coarse aggregate), machine mixed, using 40 mm downgraded hard granite broken stone aggregates, including formwork wherever required, cost and conveyance of all materials to site, lead and lift charges, labour charges, leveling, compacting, finishing, watering, curing, etc, complete as directed 150 mm thick. USING M SAND. M/LS/EM/STP/518 dated 24/09/2019 | Cum
|  | For columns |  | 80 | 0.375 | 0.375 | 0.1 | 1.125 | [5 empty] | 80 | 0.375 | 0.375 | 0.1 | 1.125
|  | For Beam |  | 1 | 190 | 0.3 | 0.1 | 5.7 | [5 empty] | 1 | 190 | 0.3 | 0.1 | 5.7
|  | Stp |  | 1 | 40 | 3.5 | 0.1 | 14 | [5 empty] | 1 | 40 | 3.5 | 0.1 | 14
[8 empty] | 20.825 | 3900 | 81217.5 | [7 empty] | 20.825 | 3900 | 81217.5
3 | PCC 1:2:4 | Material and labour for PCC (1:2:4) using 20 mm graded aggregate as in foundation raft, footings, plinth beams, column pedestal etc using 20mm graded stone aggregate all as specified and as directed. USING M SAND. Wo.No: M/LS/EM/CLF/495 dated 08/06/2019 | Cum
|  | For columns |  | 80 | 0.375 | 0.375 | 0.6 | 6.75 | [5 empty] | 80 | 0.075 | 0.075 | 0.6 | 0.27
|  | For Beam |  | 1 | 190 | 0.23 | 0.3 | 13.11 | [5 empty] | 1 | 190 | 0.23 | 0.3
|  |  |  | 1 | 10 | 0.23 | 1 | 2.3 | [5 empty] | 1 | 10 | 0.23 | 1
|  | Stp -1 |  | 1 | 40 | 3.5 | 0.125 | 17.5 | [5 empty] | 1 | 40 | 3.5 | 0.025 | 3.5
[8 empty] | 39.66 | 5734.89 | 227445.7374 | 6960 | 6579.16 | 5734.89 |  |  |  |  | 3.77 | 5734.89 | 21620.5353
4 | Re-inforcement steel | Material and labour for TMT bars, 6 mm dia and more , cut to length bent to shape required including cranking, hooking ends and binding with mild steel wire annealed not less than 0.9mm dia all as specified and as directed. M/LS/EM/STP/518 dated 24/09/2019 | Kg
|  | For Beam |  | 1 | 190 | 0.617 |  | 117.23 | [5 empty] | 1 | 190 | 0.617
|  | Lap |  | 17 | 0.5 | 0.617 |  | 5.2445 | [5 empty] | 17 | 0.5 | 0.617
|  | For Beam in sloped area |  | 4 | 10 | 0.617 |  | 24.68 | [5 empty] | 4 | 10 | 0.617
|  |  |  | 50 | 1.09 | 0.385 |  | 20.9825 | [5 empty] | 50 | 1.09 | 0.385
[8 empty] | 168.137 | 62 | 10424.494
5 | Steel posts | Framed brackets of angles or tees with web and flanges cut to shape, drilled and countersunk for screw, including bending and welding angles, as necessary, gusset plates, riveting, bolt and nut etc., conforming to FE 410-0 or FE 310-0. Wo. No: M/LS/EM/CLF/498 dated 21/06/2019 | Kgs
|  | Columns-L angle 50mmx50mmx6mm |  | 60 | 3 | 4.5 |  | 810 | [5 empty] | 60 | 3 | 4.5
|  | Chain link top L angle 25mmx25mmx5mm |  | 1 | 190 | 1.8 |  | 342 | [5 empty] | 1 | 190 | 1.8
|  | Column Flat 25mmx6mm |  | 75 | 2.4 | 1.18 |  | 212.4 | [5 empty] | 75 | 2.4 | 1.18
|  | Nut & bolt |  | 80 | 5 | 0.1 |  | 40 | [5 empty] | 80 | 5 | 0.1
|  | Wicket gate 2 nos L angle 50mmx50mmx6mm |  | 2 | 10 | 4.5 |  | 90 | [5 empty] | 2 | 10 | 4.5
|  | Wicket gate Flat 25mmx5mm |  | 2 | 10 | 0.98 |  | 19.6 | [5 empty] | 2 | 10 | 0.98
|  | Nut & bolt |  | 2 | 20 | 0.1 |  | 4 | [5 empty] | 2 | 20 | 0.1
|  | Main gate 2 nos L angle 50mmx50mmx6mm |  | 1 | 29.1 | 4.5 |  | 130.95 | [5 empty] | 1 | 29.1 | 4.5
|  | Main gate Flat 25mmx6mm |  | 1 | 29.1 | 1.18 |  | 34.338 | [5 empty] | 1 | 29.1 | 1.18
|  | Nut & bolt |  | 1 | 60 | 0.1 |  | 6 | [5 empty] | 1 | 60 | 0.1
|  | Hinges & Aldrop | [5 empty] | 25
[8 empty] | 1714.288 | 78.56 | 134674.4653 | 104.4 | 78.56 | 81.93
6 | Chain link fence | Supplying and fixing of GI Chain link 2” x 2” x 10G including spreading, placing in position with necessary bolts & nuts etc as directed by Engineer - in - Charge and complete. Wo. No: M/LS/EM/CLF/498 dated 21/06/2019 | Sqm
|  | Stp all around |  | 1 | 190 | 2.4 |  | 456 | [5 empty] | 1 | 190 | 2.4
[8 empty] | 456 | 240.58 | 109704.48 | 130.5 | 240.58 | 273.09
7 | Painting | Material and labour for Two coats of synthetic enamel paint over a coat of Primer on metal surfaces including preparation of surfaces etc.as directed by engineer in charge. Wo.No: M/LS/EM/CLF/495 dated 08/06/2019 | Sqm
|  | Chain link |  | 1 | 190 | 2.4 |  | 456 | [5 empty] | 1 | 190 | 2.4
|  | Columns-L angle 50mmx50mmx6mm |  | 80 | 3 | 0.212 |  | 50.88 | [5 empty] | 80 | 3 | 0.212
|  | Chain link top L angle 25mmx25mmx5mm |  | 1 | 190 | 0.1 |  | 19 | [5 empty] | 1 | 190 | 0.1
|  | Column Flat 25mmx6mm |  | 80 | 2.4 | 0.062 |  | 11.904 | [5 empty] | 80 | 2.4 | 0.062
|  | Wicket gate 2 nos L angle 50mmx50mmx6mm |  | 2 | 10 | 0.212 |  | 4.24 | [5 empty] | 2 | 10 | 0.212
|  | Wicket gate Flat 25mmx6mm |  | 2 | 10 | 0.062 |  | 1.24 | [5 empty] | 2 | 10 | 0.062
|  | Main gate 2 nos L angle 50mmx50mmx6mm |  | 1 | 29.1 | 0.212 |  | 6.1692 | [5 empty] | 1 | 29.1 | 0.212
|  | Main gate Flat 25mmx5mm |  | 1 | 29.1 | 0.062 |  | 1.8042 | [5 empty] | 1 | 29.1 | 0.062
[8 empty] | 551.2374 | 86.48 | 47671.0104 | 87 | 93.29 | 86.48
8 | Refixing fencing poles | Refixing of dismantled structural steel work including angles,flats but excluding framed truss etc. of the same in original position after the work is complete | Kgs
|  | Columns-L angle 50mmx50mmx6mm |  | 20 | 3 | 4.5 |  | 270 | [5 empty] | 20 | 3 | 4.5
|  | Chain link top L angle 25mmx25mmx5mm |  | 1 | 60 | 1.8 |  | 108 | [5 empty] | 1 | 60 | 1.8
|  | 25mmx5mm flat |  | 20 | 2.4 | 0.98 |  | 47.04 | [5 empty] | 20 | 2.4 | 0.98
[8 empty] | 425.04 | 30 | 12751.2
9 | Dismantling chain link fence | Dismantling of chain link fence and its posts, flats and angle etc. Shifting the dismantled materials without damaging to the engineering stores as directed by School authorities.. WO.No: M/LS/EM/AWT/531 - C dated 23/11/2019 | Sqm
|  | Stp all around |  | 1 | 60 | 2.4 |  | 144 | [5 empty] | 1 | 60 | 2.4 |  | 5
[8 empty] | 144 | 30 | 4320
|  | Total | [7 empty] | 640322.7127 | [9 empty] | 111670.3079
` |  | GST @ 18% | [7 empty] | 115258.0883 | [9 empty] | 20100.6554
` |  | Grand Total | [7 empty] | 755580.8009 | [9 empty] | 131770.9634
[10 empty] | 755600 | [9 empty] | 131800
[8 empty] | Junior Engineer | [9 empty] | Junior Engineer

## Price Bid
Appendix - III
THE LAWRENCE SCHOOL,LOVEDALE
TENDER SCHEDULE / PRICE BID
Name of Work : Renovation works at Middle flat Amphitheater and relaying of grass turf
NOTE: The work site is located in elevated area, hence head load is involved in this work.
S.No. | Category | Description of Items | Qty | Unit | Rate | Amount
A | AMPHITHEATER REPAIR WORK:
1 | Dismanting of existing granite slab on staircase | Dismantling of existing grey granite slab on staircase and clearing away the stones and stacking the materials in specified location all as directed by the Engineer-in-charge. NOTE: 1. These removed granite slabs to be reused 2. Granite slab of 80 mm thick, 1200mm length and 400mm/500mm/600mm height as staircase riser 3. Granite slab of 80 mm thick, 1200mm length and 300mm width as staircase tread. | 520 | Rmt
2 | Excavation | Earth work excavation in foundation trenches in all classes of soil including hard laterite (except hard rock which requires blasting ) cutting, shoring, strutting, dewatering etc wherever required, conveying and dumping the excavated earth in convenient places with an initial lead of 0 to 50 m. and lift 0 to 1.5 m. including charges for back filling the sides of foundation and basement of ground floor with earth excavated and filling the balance earth in various places within the compound, disposal of surplus earth, including labour charges for breaking clods, watering, ramming, bailing out water etc complete as directed. | 110 | Cum
3 | Refixing of dismantled grey granite slab on staircase | Refixing of grey granite slab on steps (which is removed as mentioned in sl.no. 1 above) Note: 1. Granite slab of 80 mm thick, 1200mm length and 400mm/500mm/600mm height as staircase riser 3. Granite slab of 80 mm thick, 1200mm length and 300mm width as staircase tread. 3. Joining of two granite slabs has to be executed with the use of metal and special cement (TT Cement). 4. Provision of weep holes of size 6'' in the riser stone at every 1200mm diatance 5. Refer drawing | 280.8 | Sqm
4 | Providing new grey granite slabs | Material and labour for fixing grey granite slabs with rough finish. Note: 1. Granite slab of 80 mm thick, 1200mm length and 500mm height as staircase riser all as diected by Engineer in charge 2. Granite slab of 80 mm thick,1200mm length and 300mm width as staircase tread all as diected by Engineer in charge. 3. Joining of two granite slabs has to be executed with the use of metal and special cement(TT Cement). 4. Provision of weep holes of size 6'' in the riser stone at every 1200mm diatance 5. Refer drawing | 188 | Sqm
5 | Terracotta Grass pavers | Material and labour for Terracotta Pavers of size 200x150x50mm grid laid over top of the soil on the step all as directed by Engineer-In-charge. | 100 | Sqm
TOTAL (A) - AMPHITHEATER REPAIR WORK
B | CONSTRUCTION OF RETAINING WALL AT 6TH STEP OF AMPHITHEATER
6 | Excavation | Earth work excavation in foundation trenches in all classes of soil including hard laterite (except hard rock which requires blasting ) cutting, shoring, strutting, dewatering etc wherever required, conveying and dumping the excavated earth in convenient places with an initial lead of 0 to 50 m. and lift 0 to 1.5 m. including charges for back filling the sides of foundation and basement of ground floor with earth excavated and filling the balance earth in various places within the compound, disposal of surplus earth, including labour charges for breaking clods, watering, ramming, bailing out water etc complete as directed. | 114 | Cum
7 | Earth removal | Removing excavated material and depositing with in 1.5KM radius all as specified and directed by the Engineer In-Charge. | 86 | Cum
8 | RFR | Returning, filling in, including spreading, leveling, watering and well ramming in layers not exceeding 25 cm .The earth to be excavated in a specified location lead not more than 1km by loading into tipper by means of JCB / manual. | 90 | Cum
9 | PCC (1:4:8) | Material and Labour for Cement concrete in foundations, filling in mass-concrete in PCC (1:4:8) type D2 using 40 mm graded stone aggregate. Cement Grade - PPC 53 Make - ACC / ULTRATECH / CORAMANDAL / CHETTINAD / DALMIA / SANKAR/RAMCO | 10 | Cum
10 | CR Masonry | Material and Labour for Walling of Coursed rubble masonry, coursed, well bonded, bedded and solidly hearted, built in CM (1:6) | 58 | Cum
TOTAL (B) CONSTRUCTION OF RETAINING WALL AT 6TH STEP OF AMPHITHEATER
C | MIDDLE FLAT RETURFING
11 | Surface excavation (through JCB) | Earth excavation by deploying required earth mowing machineries (JCB) in soft/hard soil up to required depth as per the side condition etc all as specified and directed by the Engineer in charge. | 50 | Hrs
12 | Tractor dozer | Hiring of Tractor Dozer to uproot the existing grass turf with weeds,removal of grasses,cleaning the play field and to level the ground with earth. | 180 | Hrs
13 | Tractor dozer (Cultivator) | Hiring of Tractor Dozer(Cultivator) to cultivate or loosen the existing earth | 40 | Hrs
14 | Tipper | Shifting the excavated earth/grass by deploying tipper as required during operation of the aforesaid JCB/Dozer. (10 hours per day) | 30 | Days
15 | Weed killer | Spraying of weed killer (Excel Meera) for entire play field as directed by engineer in charge, | 11200 | Sqm
16 | Grass turf | Cutting and transporting of new turf without weeds relaying of new turf for the entire play field and spreading of black soil over the new turf | 120557 | Sft
17 | Surface excavation (Manual) | Material & Labour for Surface Excavation not exceeding 40 CM deep and averaging 30 CM deep and getting out in hard/existing bitumen road surfaces/Soft / loose soil and disposing off soil with in 1.5KM radius all as specified and as directed by the Engineer In-Charge | 100 | Cum
18 | Rolling | Material & Labour for Rolling, consolidating and formation of surfaces in cutting with power roller exceeding 8 tonne and not exceeding 12 tonne all as specified and directed by the Engineer - in - Charge. | 56 | Hrs
TOTAL ('C) - MIDDLE FLAT RETURFING
D | INCREASING THE HEIGHT OF THE CHAIN LINK FENCING AT MIDDLE FLAT
19 | Demolition | Demolition/ dismantling of Concrete in ground floors , RR Masonry, Brick wall etc and paving’s not exceeding 45 cm thickness (below or above ground level) | 5 | Cum
20 | Dismantling | Dismantling of nylon net fence and its posts, flats and angle etc. Shifting the dismantled materials without damaging to the engineering stores as directed by School authorities. | 391 | Sqm
21 | Excavation | Earth work excavation in foundation trenches in all classes of soil including hard laterite (except hard rock which requires blasting ) cutting, shoring, strutting, dewatering etc wherever required, conveying and dumping the excavated earth in convenient places with an initial lead of 0 to 50 m. and lift 0 to 1.5 m. including charges for back filling the sides of foundation and basement of ground floor with earth excavated and filling the balance earth in various places within the compound, disposal of surplus earth, including labour charges for breaking clods, watering, ramming, bailing out water etc complete as directed. | 56 | Cum
22 | PCC 1:4:8 | Material and Labour for Cement concrete in foundations, filling in mass-concrete in PCC (1:4:8) type D2 using 40 mm graded stone aggregate. Cement Grade - PPC 53. Make - ACC / ULTRATECH / CORAMANDAL / CHETTINAD / DALMIA / SANKAR / RAMCO | 5 | Cum
23 | PCC 1:2:4 | Providing, Re in forced cement concrete in (1:2:4) in plinth beam, lintel beam , loft /kitchen slabs, man hole covers, lintel and roof beam and roof slab etc . Including necessary steel form works. Props etc, all as specified and as directed. Cement Grade - PPC 53 Make - ACC / ULTRATECH / CORAMANDAL / CHETTINAD / DALMIA / SANKAR / RAMCO | 21.62 | Cum
24 | Re-inforcement steel | Providing and fixing reinforcement for RCC Work with high yield strength, ribbed, cold twisted tor steel of various diameters of grade FE 415 Confirming to BIS specifications including cutting, bending, fabricating and placing in positions and binding the reinforcement with the use of 18 gauge galvanized annealed binding wire with double fold and providing pre cast cement cover blocks for main reinforcements to ensure specified cover according to relevant IS Code. The measurements will be in accordance with IS Code 1200. 288. Make - TATA / SAIL / JSW / Vizag | 100 | Kgs
25 | Steel posts | Framed brackets of angles or tees with web and flanges cut to shape, drilled and countersunk for screw, including bending and welding angles, as necessary, gusset plates, riveting, bolt and nut etc., conforming to FE 410-0 or FE 310-0 . Make - JSW / Apollo/ISI | 2534 | Kgs
26 | Chain link fence | Supplying and fixing of GI Chain link 2” x 2” x 10G including spreading, placing in position etc as directed by Engineer - in - Charge and complete. | 183 | Sqm
27 | Fisherman Nylon Net | Supply and fixing of 3mm thick fisherman nylon nets (FIRST QUALITY) and the border shall be mended/stitched with 8 mm diameter nylon rope and same shall be fixed just above the chain link fencing to restrict the playground balls inside the ground, all as directed by the Engineer in Charge. | 366 | Sqm
28 | Painting | Material and labour for Two coats of synthetic enamel paint over a coat of Primer on steel surfaces including preparation of surfaces etc as directed by Engineer - in - Charge and complete. Make: Asian paint | 355 | Sqm
29 | 160mm PVC Pipe | Supply and Fix for PVC pipes single socketed, in any length with rubber ring joints laid in trenches or in floors bore of pipe 160 mm 6Kg per Cm2 pressure including Special like socket, elbow with door, tee and "Y" Junction etc. Make : Finolex or Supreme | 3 | Rmt
30 | Plastering | Plastering internal surface of walls with cement mortar 1:4 (1 cement : 6 M sand), with a minimum of 12mm thick, one coat floated hard and toweled smooth, including cost of transportation, labour, lead, lift, watering, curing, etc., complete all as specified and directed by the Engineer In-Charge. | 72 | Sqm
31 | External Apex Painting | Material and Labour for two coats of Apex exterior paint over a coat of primer on newly plastered surfaces, including preparation surfaces, etc., in all walls all as specified and as directed including preparation of new surfaces. Make - Asian paints | 72 | Sqm
TOTAL (D) INCREASING THE HEIGHT OF THE CHAIN LINK FENCING AT MIDDLE FLAT
E | ELECTRICAL WORK FOR LIGHT PROVISION FOR STEPS
32 | Power Cable | Supply,Laying and termination of 4 core 25 sqmm Aluminium UG cable in with necessary Gland and clamping etc… (Make: Havels/Poly cab) | 350 | Mtr
33 | Cable Trench | Excavation of burried cable trench one meter depth 0.3 meter width and backfilling with sand, brick with necessary materials. Etc | 350 | Mtr
34 | DB | Supply and fixing of 8 way TPN double door DB with 63 amps 4 pole MCB -1, 25 amps 2 pole MCB - 6 nos with outdoor metal enclsure with support leg etc... (Make: Havels) | 2 | Sets
35 | DB | Supply and fixing of 4 way TPN double door DB with 100 amps 4 pole MCB -1, 63 amps 4 pole MCB - 2 nos with necessary fitting etc... (Make: Havels) | 1 | Sets
36 | Power point | Supply and fixing of 16 amps 3 pin socket power points with 16 Amps modular switch and socket, metal box, casing & capping, cover plate elbow / bend (Make: Havel’s/ coral) | 6 | Pnts
37 | Wiring | Supply and laying concealed 3/4" conduit pipes 2mm thick with 2 run of 1.5 sqmm wire, one run of1.0sqmm wire and fittings, etc., Make: Finolex/Havels | 600 | Mtrs
38 | Wiring | Supply and laying concealed 3/4" conduit pipes 2mm thick with 2 run of 2.5 sqmm wire, one run of1.5sqmm wire and fittings, etc., Make: Finolex/Havels | 200 | Mtrs
39 | Step Light | Removing and refixing outdoor wall light and step light with necessary fixtures etc.. | 90 | Nos
TOTAL (E) ELECTRICAL WORK FOR LIGHT PROVISION FOR STEPS
TOTAL (A+B+C+D+E)
GST @ 18%
GRAND TOTAL
Signature of the Contractor

## difference (hidden)
THE LAWRENCE SCHOOL,LOVEDALE
RA BILL 01 DATED 15/09/2020
Name of Work : Renovation of support staff quarters 4th block at Sappers line.WO.No.M/LS/EM/RSQ/574 dated 01/08/2020
S.No. | Category | Description of Items | Unit | Nos | L | B | H | Qty | Rate | Amount | Unit | Qty | Rate | Amount | Difference
[9 empty] | ACTUAL (A) |  |  |  | REVISED (B) |  | C=B-A
A | Civil Works
11 | Wooden Scantlings | Only labour charges for fixing of plain, solid, straight Sal wood door frames, wrought, framed rebated on the solid, rounded or chamfered, put together with glue pinned at joints.Note: Wooden frames will be supplied by the School. Contractor has to be re sized the wooden frames | Cum | [7 empty] | Nos
|  | Window |  | 5 | 2.7 | 0.075 | 0.05 | 0.050625
|  | ventilator |  | 5 | 2.1 | 0.075 | 0.05 | 0.039375
[8 empty] | 0.09 | 10000 | 900 |  | 10 | 500 | 5000 | 4100
15 | Ceiling painting | Material and labour for Two coats of synthetic enamel paint over a coat of Primer on Steel / wooden surfaces in ceiling etc including complete removal of existing treatment and preparation of surfaces in ceiling and providing necessary scaffolding etc | Sqm | [7 empty] | Sqm
[8 empty] | 601.84 | 105 | 63193.2 |  | 601.84 | 130 | 78239.2 | 15046
|  | Total | [12 empty] | 19146
|  | GST @ 18% | [12 empty] | 3446.28
|  | Grand Total | [12 empty] | 22592.28

## differenece (hidden)
THE LAWRENCE SCHOOL,LOVEDALE
Name of Work : Renovation of support staff quarters 4th block at Sappers line.
S.No. | DESCRIPTION | IYYAPAN | PIOUS CONSTRUCTIONS
1 | WO Value | 1000672 | 1018918
2 | Additional 6mm Plastering | 40000 | 40000
3 | Additional for window wooden scantling | 4838
4 | Additional for Ceiling painting | 17755
| Total | 1063265 | 1058918

## Sheet1 (hidden)
Providing chain link fencing from guest house to Hospital Flat from squash Court (Work order No : M/LS/EM/CLF/501 dated 24 June 2019).
S.No | Snag points
1 | Main gate towards HM residence beam Apex painting to be done
2 | Main gate towards HM residence L angle painting is not uniform to be rectified
3 | Main gate towards HM residence near main gate chain link painting to be done backside
4 | Towards hospital side beam honey comb to be rectified
5 | Towards hospital side doors 3 nos Additional flats to be provided
6 | Towards Archery ground painting inbetween L angle and flat to be done
7 | Binding wire to be tied all around the chain link top
8 | Towards Archery ground at the end gap between chainlink and angle to be done
9 | All around painting touch up to be done