## Price Bid
Appendix - III
THE LAWRENCE SCHOOL , LOVEDALE
TENDER SCHEDULE / PRICE BID
Name of Work : Replacement of granite wash basin to Stainless steel wash basins at PS toilets & shower area
S. No | Category | Description of work | Quantity | Unit | Rate | Amount
1 | Demolition | Demolition/ dismantling of Concrete in ground floors , RR Masonry, Brick wall etc and paving’s not exceeding 45 cm thickness (below or above ground level) | 15 | Cum
2 | Removal of Tiles | Chipping & removal of tiles from walls & racking out joints, Hacking for key & down with water, etc. 30 mm deep & lift of 4 m. | 46.2 | Sqm
3 | Debris | Clearing the debris generated in this work to be transported from the site and deposited with in 2KM radius as specified and directed by the Engineer in Charge | 20 | Cum
4 | Brick work | Material and Labour for Brickwork with subclass `B' bricks, straight or curved on plan exceeding 6m mean radius, built in CM (1:6) | 5 | Cum
5 | Half Brickwork | Material and Labour for Half Brick thick brick wall with subclass `B' bricks, straight or curved on plan exceeding 6m mean radius, built in CM (1:4) | 15 | Sqm
6 | PCC 1:2:4 | Material and Labour for Cement concrete in PCC (1:2:4) Type B1 using 20 mm graded stone aggregate in floor, plinth etc. with red oxide finish on top. Cement Grade - PPC 53. Make - ACC / ULTRATECH / CORAMANDAL / CHETTINAD / DALMIA / SANKAR/RAMCO | 5 | Cum
7 | Plastering | Material and Labour for plastering 15 mm thick in CM(1:5) on fair / other than fair faces of brick work or concrete surfaces including finishing the surfaces even and smooth without using extra cement, including necessary scaffolding, etc., all as directed by the Engineer in-charge. Cement Grade - PPC 53 Make –ACC / ULTRATECH / CORAMANDAL / CHETTINAD / DALMIA / SANKAR / RAMCO | 255.6 | Sqm
8 | Vitrified tiles | Supplying and fixing of premium Nonskid FULLY vitrified tiles (600 x 600 mm) x 10 mm thick, in floor etc over 20 mm thick cement mortar 1:3 and pointing with same colour cement added with coloring pigments. Make: ORIENT BELL Model: BDW Koa Plank Brown / BDW magic wood brown. Sample to be approved by the school authorities | 10 | Sqm
9 | Anti-skid floor tiles | Material and Labour for Screed bed or bedding layer of CM (1:4) layer of mortar 20mm thick for laying floor finishes over Non Skid vitrified tiles (300x300mm) x 8mmm thick, in floors etc. set and jointed in neat cement slurry and pointed in white or colored cement to match. Make: SOMANY / JOHSON / KAJARIA / ORIENT BELL MAKE of approved model | 10 | Sqm
10 | Glazed wall tiles | All as per item No 09 here in before but in vertical surfaces glazed ceramic tiles (300x450mm) x7mmm thick Ditto. Make: SOMANY / JOHSON / KAJARIA / ORIENT BELL MAKE of approved model | 132 | Sqm
11 | Internal Wall painting | Material and Labour for colour washing Two coat of tractor emulsion on newly plastered surfaces on wall over a coat of primer including patch putty for uniform and smooth finished surfaces of the walls etc all as specified and as directed, including necessary scaffolding etc., Make - Asian paint | 350 | Sqm
12 | Enamel painting | Material and labour for two coat of synthetic enamel paint over a coat of Primer on wooden surfaces including preparation of surfaces etc. including necessary scaffolding Make - Asian paint | 100 | Sqm
13 | UPVC window | Supply and fix for UPVC window side hung/sliding shutters with necessary frame as per manufacture or instruction including rails, styles, sash bar, rubber beading etc and glass of approved design. Make - Eiti / Alphine / Eagle. | 28.8 | Sqm
14 | 110mm PVC pipe | Supply and Fix for PVC pipes single socketed, in any length with rubber ring joints laid in trenches or in floors bore of pipe 110 mm 6Kg per Cm2 pressure including Special like socket, elbow with door, tee and "Y" Junction etc. Make : Finolex or Supreme | 24 | Mtr
15 | 160mm PVC pipe | Supply and Fix for PVC pipes single socketed, in any length with rubber ring joints laid in trenches or in floors bore of pipe 160 mm 6Kg per Cm2 pressure including Special like socket, elbow with door, tee and "Y" Junction etc. Make : Finolex or Supreme | 24 | Mtr
16 | Floor Trap | Supply and fixing of PVC floor trap plain with grating including jointing with solvent cement 75 mm bore. Make: Finolex / Supreme | 12 | Nos
17 | SS sink | Supply and installation of HAND WASH SINK (stainless steel) - refer photo (as per approved sample at site) - SIZE : 56"X20"X36" - 304 Grade - All 3 sides covering with 304 / 18 SWG SS SHEET - 4 nos of center hole basin mixer (Metro make - Zico) refer photo - both hot water and cold water pipe to be laid on rear side with stainless steel pipe line - STAND ALONE MODEL SINK - with 3 INCH DRAIN PIPE | 4 | Nos
Photo for SS sink
18 | SS sink | Supply and installation of HAND WASH SINK (stainless steel) - All as per item No. 17 here in before but the size is 53"x20"x36" with 4 nos of center hole basin mixer | 2 | nos
19 | SS sink | Supply and installation of HAND WASH SINK (stainless steel) - All as per item No. 17 here in before but the size is 72"x20"x36" with 5 nos of center hole basin mixer | 2 | Nos
20 | SS sink | Supply and installation of HAND WASH SINK (stainless steel) - All as per item No. 17 here in before but the size is 86"x20"x36" with 6 nos of center hole basin mixer | 4 | Nos
21 | SS sink | Supply and installation of HAND WASH SINK (stainless steel) - All as per item No. 17 here in before but the size is 78"x20"x36" with 5 nos of center hole basin mixer | 1 | Nos
22 | Pipe line 1/2" | Supply and fixing including cutting and threading of 1/2" GI pipes with all acecssories Elbow,Tee. Make-Tata/Jindal B class | 50 | Meter
23 | Pipe line 1" | Supply and fixing including cutting and threading of 1" GI pipes with all acecssories Elbow,Tee. Make-Tata/Jindal B class | 20 | Meter
24 | Connection Hose | Supply and fixing of 1/2" metallic connection hose with all acecssories. Make-Viking | 16 | Nos
25 | Angle valve | Supply and fixing of 1/2" Angle valve with all acecssories. Make-Metro Omega | 16 | Nos
Total
GST @ 18%
Grand Total
Signature of the Contractor