## Tender
THE LAWRENCE SCHOOL, LOVEDALE
TENDER SCHEDULE
Name of Work : Replacement of transparent roofing sheet at girls school courtyard with polycarbonate sheets
S.No | Category | Description of Items | Qty | Unit | Rate | Amount
1 | Removal Fiber glass sheet | Removal of old fibre roofing sheets from roof purlins of any size etc., and shifting the same to store yard with in 1KM distance as instructed by the Engineer In-charge | 214 | Sqm
2 | 2mm polycarbonate sheet roofing | Material and Labour polycarbonate translucent corrugated sheeting with two corrugation side lap fixed with coach screw or SDST Screw and washer in esisting steel frame roof, wall etc., Thickness of sheet should be of 2 mm thick of approved quality & colour. All as specified and as directed by Engineer - in- Charge. Make: Tilara or equivalent make as per sample approved by school authorities Note: 1. Measurement shall be of superficial area of roof laid, laps will not be measured separately. 2. sheet pattern to be approved by school authorities | 229 | Sqm
3 | Structural steel | Supply & erection of Purlin using SHS Section, edges of the tubes shall be welded with MS Plate etc. Roof trusses (framed), trussed purlins crane gantries, rails and fastenings and heavy bracket framing (Beam, tee, angle channel or flat sections, Anchor bolts) including distance pieces, cleats etc. Make - JSW / Apollo | 432 | Kgs
4 | Painting | Material and labour for Two coats of synthetic enamel paint over a coat of Primer on Steel surfaces including preparation of surfaces. Make - Asian paint | 177.6 | Sqm
Total
GST 18%
Grand Total
Signature of the Contractor