## STP CHAINLINK FENCING (hidden)
THE LAWRENCE SCHOOL,LOVEDALE
ESTIMATE DATED 02/03/2020
Name of Work : Providing chain link fencing around STP near band room | [10 empty] | Rate previous WO
S.No. | Category | Description of Items | Unit | Nos | L | B | H | Qty | Rate | Amount | Moorthy | Iyyapan | Jo
1 | Excavation | Earth work excavation in foundation trenches in all classes of soil including hard laterite (except hard rock which requires blasting ) cutting, shoring, strutting, dewatering etc wherever required, conveying and dumping the excavated earth in convenient places with an initial lead of 0 to 50 m. and lift 0 to 1.5 m. including charges for back filling the sides of foundation and basement of ground floor with earth excavated and filling the balance earth in various places within the compound, disposal of surplus earth, including labour charges for breaking clods, watering, ramming, bailing out water etc complete as directed. Wo.No: M/LS/EM/PSQ/512 dated 18/08/2019 | Cum
|  | For columns |  | 80 | 0.375 | 0.375 | 0.675 | 7.5938
|  | For Beam |  | 1 | 190 | 0.3 | 0.3 | 17.1
[8 empty] | 24.6938 | 287.1 | 7089.5756
2 | PCC 1:4:8 | Providing and laying of Plain Cement Concrete 1:4:8 (1 cement : 4 fine aggregate : 8 coarse aggregate), machine mixed, using 40 mm downgraded hard granite broken stone aggregates, including formwork wherever required, cost and conveyance of all materials to site, lead and lift charges, labour charges, leveling, compacting, finishing, watering, curing, etc, complete as directed 150 mm thick. USING M SAND. M/LS/EM/STP/518 dated 24/09/2019 | Cum
|  | For columns |  | 80 | 0.375 | 0.375 | 0.1 | 1.125
|  | For Beam |  | 1 | 190 | 0.3 | 0.1 | 5.7
[8 empty] | 6.825 | 3900 | 26617.5
3 | PCC 1:2:4 | Material and labour for PCC (1:2:4) using 20 mm graded aggregate as in foundation raft, footings, plinth beams, column pedestal etc using 20mm graded stone aggregate all as specified and as directed. USING M SAND. Wo.No: M/LS/EM/CLF/495 dated 08/06/2019 | Cum
|  | For columns |  | 80 | 0.375 | 0.375 | 0.6 | 6.75
|  | For Beam |  | 1 | 190 | 0.23 | 0.3 | 13.11
|  |  |  | 1 | 10 | 0.23 | 1 | 2.3
[8 empty] | 22.16 | 5734.89 | 127085.1624 | 6960 | 6579.16 | 5734.89
4 | Re-inforcement steel | Material and labour for TMT bars, 6 mm dia and more , cut to length bent to shape required including cranking, hooking ends and binding with mild steel wire annealed not less than 0.9mm dia all as specified and as directed. M/LS/EM/STP/518 dated 24/09/2019 | Kg
|  | For Beam |  | 1 | 190 | 0.617 |  | 117.23
|  | Lap |  | 17 | 0.5 | 0.617 |  | 5.2445
|  | For Beam in sloped area |  | 4 | 10 | 0.617 |  | 24.68
|  |  |  | 50 | 1.09 | 0.385 |  | 20.9825
[8 empty] | 168.137 | 62 | 10424.494
5 | Steel posts | Framed brackets of angles or tees with web and flanges cut to shape, drilled and countersunk for screw, including bending and welding angles, as necessary, gusset plates, riveting, bolt and nut etc., conforming to FE 410-0 or FE 310-0. Wo. No: M/LS/EM/CLF/498 dated 21/06/2019 | Kgs
|  | Columns-L angle 50mmx50mmx6mm |  | 60 | 3 | 4.5 |  | 810
|  | Chain link top L angle 25mmx25mmx5mm |  | 1 | 190 | 1.8 |  | 342
|  | Column Flat 25mmx6mm |  | 75 | 2.4 | 1.18 |  | 212.4
|  | Nut & bolt |  | 80 | 5 | 0.1 |  | 40
|  | Wicket gate 2 nos L angle 50mmx50mmx6mm |  | 2 | 10 | 4.5 |  | 90
|  | Wicket gate Flat 25mmx5mm |  | 2 | 10 | 0.98 |  | 19.6
|  | Nut & bolt |  | 2 | 20 | 0.1 |  | 4
|  | Main gate 2 nos L angle 50mmx50mmx6mm |  | 1 | 29.1 | 4.5 |  | 130.95
|  | Main gate Flat 25mmx6mm |  | 1 | 29.1 | 1.18 |  | 34.338
|  | Nut & bolt |  | 1 | 60 | 0.1 |  | 6
|  | Hinges & Aldrop | [5 empty] | 25
[8 empty] | 1714.288 | 78.56 | 134674.4653 | 104.4 | 78.56 | 81.93
6 | Chain link fence | Supplying and fixing of GI Chain link 2” x 2” x 10G including spreading, placing in position with necessary bolts & nuts etc as directed by Engineer - in - Charge and complete. Wo. No: M/LS/EM/CLF/498 dated 21/06/2019 | Sqm
|  | Stp all around |  | 1 | 190 | 2.4 |  | 456
[8 empty] | 456 | 240.58 | 109704.48 | 130.5 | 240.58 | 273.09
7 | Painting | Material and labour for Two coats of synthetic enamel paint over a coat of Primer on metal surfaces including preparation of surfaces etc.as directed by engineer in charge. Wo.No: M/LS/EM/CLF/495 dated 08/06/2019 | Sqm
|  | Chain link |  | 1 | 190 | 2.4 |  | 456
|  | Columns-L angle 50mmx50mmx6mm |  | 80 | 3 | 0.212 |  | 50.88
|  | Chain link top L angle 25mmx25mmx5mm |  | 1 | 190 | 0.1 |  | 19
|  | Column Flat 25mmx6mm |  | 80 | 2.4 | 0.062 |  | 11.904
|  | Wicket gate 2 nos L angle 50mmx50mmx6mm |  | 2 | 10 | 0.212 |  | 4.24
|  | Wicket gate Flat 25mmx6mm |  | 2 | 10 | 0.062 |  | 1.24
|  | Main gate 2 nos L angle 50mmx50mmx6mm |  | 1 | 29.1 | 0.212 |  | 6.1692
|  | Main gate Flat 25mmx5mm |  | 1 | 29.1 | 0.062 |  | 1.8042
[8 empty] | 551.2374 | 86.48 | 47671.0104 | 87 | 93.29 | 86.48
8 | Refixing fencing poles | Refixing of dismantled structural steel work including angles,flats but excluding framed truss etc. of the same in original position after the work is complete | Kgs
|  | Columns-L angle 50mmx50mmx6mm |  | 20 | 3 | 4.5 |  | 270
|  | Chain link top L angle 25mmx25mmx5mm |  | 1 | 60 | 1.8 |  | 108
|  | 25mmx5mm flat |  | 20 | 2.4 | 0.98 |  | 47.04
[8 empty] | 425.04 | 30 | 12751.2
9 | Dismantling chain link fence | Dismantling of chain link fence and its posts, flats and angle etc. Shifting the dismantled materials without damaging to the engineering stores as directed by School authorities.. WO.No: M/LS/EM/AWT/531 - C dated 23/11/2019 | Sqm
|  | Stp all around |  | 1 | 60 | 2.4 |  | 144
[8 empty] | 144 | 30 | 4320
|  | Total | [7 empty] | 480337.8877
` |  | GST @ 18% | [7 empty] | 86460.8198
` |  | Grand Total | [7 empty] | 566798.7074
566800
Junior Engineer

## STP CHAINLINK FENCING (2) (hidden)
THE LAWRENCE SCHOOL,LOVEDALE
ESTIMATE DATED 02/03/2020
Name of Work : Providing chain link fencing around STP near band room | [10 empty] | Rate previous WO
S.No. | Category | Description of Items | Unit | Nos | L | B | H | Qty | Rate | Amount | Moorthy | Iyyapan | Jo
1 | Excavation | Earth work excavation in foundation trenches in all classes of soil including hard laterite (except hard rock which requires blasting ) cutting, shoring, strutting, dewatering etc wherever required, conveying and dumping the excavated earth in convenient places with an initial lead of 0 to 50 m. and lift 0 to 1.5 m. including charges for back filling the sides of foundation and basement of ground floor with earth excavated and filling the balance earth in various places within the compound, disposal of surplus earth, including labour charges for breaking clods, watering, ramming, bailing out water etc complete as directed. Wo.No: M/LS/EM/PSQ/512 dated 18/08/2019 | Cum
|  | For columns |  | 80 | 0.375 | 0.375 | 0.675 | 7.5938
|  | For Beam |  | 1 | 190 | 0.3 | 0.3 | 17.1
|  | Stp -1 |  | 1 | 40 | 3.5 | 0.125 | 17.5
[8 empty] | 42.1938 | 287.1 | 12113.8256
2 | PCC 1:4:8 | Providing and laying of Plain Cement Concrete 1:4:8 (1 cement : 4 fine aggregate : 8 coarse aggregate), machine mixed, using 40 mm downgraded hard granite broken stone aggregates, including formwork wherever required, cost and conveyance of all materials to site, lead and lift charges, labour charges, leveling, compacting, finishing, watering, curing, etc, complete as directed 150 mm thick. USING M SAND. M/LS/EM/STP/518 dated 24/09/2019 | Cum
|  | For columns |  | 80 | 0.375 | 0.375 | 0.1 | 1.125
|  | For Beam |  | 1 | 190 | 0.3 | 0.1 | 5.7
[8 empty] | 6.825 | 3900 | 26617.5
3 | PCC 1:2:4 | Material and labour for PCC (1:2:4) using 20 mm graded aggregate as in foundation raft, footings, plinth beams, column pedestal etc using 20mm graded stone aggregate all as specified and as directed. USING M SAND. Wo.No: M/LS/EM/CLF/495 dated 08/06/2019 | Cum
|  | For columns |  | 80 | 0.375 | 0.375 | 0.6 | 6.75
|  | For Beam |  | 1 | 190 | 0.23 | 0.3 | 13.11
|  |  |  | 1 | 10 | 0.23 | 1 | 2.3
|  | Stp -1 |  | 1 | 40 | 3.5 | 0.125 | 17.5
[8 empty] | 39.66 | 5734.89 | 227445.7374 | 6960 | 6579.16 | 5734.89
4 | Re-inforcement steel | Material and labour for TMT bars, 6 mm dia and more , cut to length bent to shape required including cranking, hooking ends and binding with mild steel wire annealed not less than 0.9mm dia all as specified and as directed. M/LS/EM/STP/518 dated 24/09/2019 | Kg
|  | For Beam |  | 1 | 190 | 0.617 |  | 117.23
|  | Lap |  | 17 | 0.5 | 0.617 |  | 5.2445
|  | For Beam in sloped area |  | 4 | 10 | 0.617 |  | 24.68
|  |  |  | 50 | 1.09 | 0.385 |  | 20.9825
[8 empty] | 168.137 | 62 | 10424.494
5 | Steel posts | Framed brackets of angles or tees with web and flanges cut to shape, drilled and countersunk for screw, including bending and welding angles, as necessary, gusset plates, riveting, bolt and nut etc., conforming to FE 410-0 or FE 310-0. Wo. No: M/LS/EM/CLF/498 dated 21/06/2019 | Kgs
|  | Columns-L angle 50mmx50mmx6mm |  | 60 | 3 | 4.5 |  | 810
|  | Chain link top L angle 25mmx25mmx5mm |  | 1 | 190 | 1.8 |  | 342
|  | Column Flat 25mmx6mm |  | 75 | 2.4 | 1.18 |  | 212.4
|  | Nut & bolt |  | 80 | 5 | 0.1 |  | 40
|  | Wicket gate 2 nos L angle 50mmx50mmx6mm |  | 2 | 10 | 4.5 |  | 90
|  | Wicket gate Flat 25mmx5mm |  | 2 | 10 | 0.98 |  | 19.6
|  | Nut & bolt |  | 2 | 20 | 0.1 |  | 4
|  | Main gate 2 nos L angle 50mmx50mmx6mm |  | 1 | 29.1 | 4.5 |  | 130.95
|  | Main gate Flat 25mmx6mm |  | 1 | 29.1 | 1.18 |  | 34.338
|  | Nut & bolt |  | 1 | 60 | 0.1 |  | 6
|  | Hinges & Aldrop | [5 empty] | 25
[8 empty] | 1714.288 | 78.56 | 134674.4653 | 104.4 | 78.56 | 81.93
6 | Chain link fence | Supplying and fixing of GI Chain link 2” x 2” x 10G including spreading, placing in position with necessary bolts & nuts etc as directed by Engineer - in - Charge and complete. Wo. No: M/LS/EM/CLF/498 dated 21/06/2019 | Sqm
|  | Stp all around |  | 1 | 190 | 2.4 |  | 456
[8 empty] | 456 | 240.58 | 109704.48 | 130.5 | 240.58 | 273.09
7 | Painting | Material and labour for Two coats of synthetic enamel paint over a coat of Primer on metal surfaces including preparation of surfaces etc.as directed by engineer in charge. Wo.No: M/LS/EM/CLF/495 dated 08/06/2019 | Sqm
|  | Chain link |  | 1 | 190 | 2.4 |  | 456
|  | Columns-L angle 50mmx50mmx6mm |  | 80 | 3 | 0.212 |  | 50.88
|  | Chain link top L angle 25mmx25mmx5mm |  | 1 | 190 | 0.1 |  | 19
|  | Column Flat 25mmx6mm |  | 80 | 2.4 | 0.062 |  | 11.904
|  | Wicket gate 2 nos L angle 50mmx50mmx6mm |  | 2 | 10 | 0.212 |  | 4.24
|  | Wicket gate Flat 25mmx6mm |  | 2 | 10 | 0.062 |  | 1.24
|  | Main gate 2 nos L angle 50mmx50mmx6mm |  | 1 | 29.1 | 0.212 |  | 6.1692
|  | Main gate Flat 25mmx5mm |  | 1 | 29.1 | 0.062 |  | 1.8042
[8 empty] | 551.2374 | 86.48 | 47671.0104 | 87 | 93.29 | 86.48
8 | Refixing fencing poles | Refixing of dismantled structural steel work including angles,flats but excluding framed truss etc. of the same in original position after the work is complete | Kgs
|  | Columns-L angle 50mmx50mmx6mm |  | 20 | 3 | 4.5 |  | 270
|  | Chain link top L angle 25mmx25mmx5mm |  | 1 | 60 | 1.8 |  | 108
|  | 25mmx5mm flat |  | 20 | 2.4 | 0.98 |  | 47.04
[8 empty] | 425.04 | 30 | 12751.2
9 | Dismantling chain link fence | Dismantling of chain link fence and its posts, flats and angle etc. Shifting the dismantled materials without damaging to the engineering stores as directed by School authorities.. WO.No: M/LS/EM/AWT/531 - C dated 23/11/2019 | Sqm
|  | Stp all around |  | 1 | 60 | 2.4 |  | 144
[8 empty] | 144 | 30 | 4320
|  | Total | [7 empty] | 585722.7127
` |  | GST @ 18% | [7 empty] | 105430.0883
` |  | Grand Total | [7 empty] | 691152.8009
691200
Junior Engineer

## STP CHAINLINK FENCING (3) (hidden)
THE LAWRENCE SCHOOL,LOVEDALE
ESTIMATE DATED 02/03/2020
Name of Work : Providing chain link fencing around STP near band room | [10 empty] | Rate previous WO |  |  | QUANTITY
S.No. | Category | Description of Items | Unit | Nos | L | B | H | Qty | Rate | Amount | Moorthy | Iyyapan | Jo | Nos | L | B | H | Qty | Rate | Amount
1 | Excavation | Earth work excavation in foundation trenches in all classes of soil including hard laterite (except hard rock which requires blasting ) cutting, shoring, strutting, dewatering etc wherever required, conveying and dumping the excavated earth in convenient places with an initial lead of 0 to 50 m. and lift 0 to 1.5 m. including charges for back filling the sides of foundation and basement of ground floor with earth excavated and filling the balance earth in various places within the compound, disposal of surplus earth, including labour charges for breaking clods, watering, ramming, bailing out water etc complete as directed. Wo.No: M/LS/EM/PSQ/512 dated 18/08/2019 | Cum
|  | For columns |  | 80 | 0.375 | 0.375 | 0.675 | 7.5938 | [5 empty] | 80 | 0.075 | 0.075 | 0.975 | 0.43875
|  | For Beam |  | 1 | 190 | 0.3 | 0.3 | 17.1 | [5 empty] | 1 | 190 | 0.3 | 0.225 | 12.825
|  | Stp -1 |  | 1 | 40 | 3.5 | 0.125 | 17.5 | [5 empty] | 1 | 40 | 3.5 | 0.125 | 17.5
[8 empty] | 42.1938 | 287.1 | 12113.8256 | [7 empty] | 30.7638 | 287.1 | 8832.2726
2 | PCC 1:4:8 | Providing and laying of Plain Cement Concrete 1:4:8 (1 cement : 4 fine aggregate : 8 coarse aggregate), machine mixed, using 40 mm downgraded hard granite broken stone aggregates, including formwork wherever required, cost and conveyance of all materials to site, lead and lift charges, labour charges, leveling, compacting, finishing, watering, curing, etc, complete as directed 150 mm thick. USING M SAND. M/LS/EM/STP/518 dated 24/09/2019 | Cum
|  | For columns |  | 80 | 0.375 | 0.375 | 0.1 | 1.125 | [5 empty] | 80 | 0.375 | 0.375 | 0.1 | 1.125
|  | For Beam |  | 1 | 190 | 0.3 | 0.1 | 5.7 | [5 empty] | 1 | 190 | 0.3 | 0.1 | 5.7
|  | Stp |  | 1 | 40 | 3.5 | 0.1 | 14 | [5 empty] | 1 | 40 | 3.5 | 0.1 | 14
[8 empty] | 20.825 | 3900 | 81217.5 | [7 empty] | 20.825 | 3900 | 81217.5
3 | PCC 1:2:4 | Material and labour for PCC (1:2:4) using 20 mm graded aggregate as in foundation raft, footings, plinth beams, column pedestal etc using 20mm graded stone aggregate all as specified and as directed. USING M SAND. Wo.No: M/LS/EM/CLF/495 dated 08/06/2019 | Cum
|  | For columns |  | 80 | 0.375 | 0.375 | 0.6 | 6.75 | [5 empty] | 80 | 0.075 | 0.075 | 0.6 | 0.27
|  | For Beam |  | 1 | 190 | 0.23 | 0.3 | 13.11 | [5 empty] | 1 | 190 | 0.23 | 0.3
|  |  |  | 1 | 10 | 0.23 | 1 | 2.3 | [5 empty] | 1 | 10 | 0.23 | 1
|  | Stp -1 |  | 1 | 40 | 3.5 | 0.125 | 17.5 | [5 empty] | 1 | 40 | 3.5 | 0.025 | 3.5
[8 empty] | 39.66 | 5734.89 | 227445.7374 | 6960 | 6579.16 | 5734.89 |  |  |  |  | 3.77 | 5734.89 | 21620.5353
4 | Re-inforcement steel | Material and labour for TMT bars, 6 mm dia and more , cut to length bent to shape required including cranking, hooking ends and binding with mild steel wire annealed not less than 0.9mm dia all as specified and as directed. M/LS/EM/STP/518 dated 24/09/2019 | Kg
|  | For Beam |  | 1 | 190 | 0.617 |  | 117.23 | [5 empty] | 1 | 190 | 0.617
|  | Lap |  | 17 | 0.5 | 0.617 |  | 5.2445 | [5 empty] | 17 | 0.5 | 0.617
|  | For Beam in sloped area |  | 4 | 10 | 0.617 |  | 24.68 | [5 empty] | 4 | 10 | 0.617
|  |  |  | 50 | 1.09 | 0.385 |  | 20.9825 | [5 empty] | 50 | 1.09 | 0.385
[8 empty] | 168.137 | 62 | 10424.494
5 | Steel posts | Framed brackets of angles or tees with web and flanges cut to shape, drilled and countersunk for screw, including bending and welding angles, as necessary, gusset plates, riveting, bolt and nut etc., conforming to FE 410-0 or FE 310-0. Wo. No: M/LS/EM/CLF/498 dated 21/06/2019 | Kgs
|  | Columns-L angle 50mmx50mmx6mm |  | 60 | 3 | 4.5 |  | 810 | [5 empty] | 60 | 3 | 4.5
|  | Chain link top L angle 25mmx25mmx5mm |  | 1 | 190 | 1.8 |  | 342 | [5 empty] | 1 | 190 | 1.8
|  | Column Flat 25mmx6mm |  | 75 | 2.4 | 1.18 |  | 212.4 | [5 empty] | 75 | 2.4 | 1.18
|  | Nut & bolt |  | 80 | 5 | 0.1 |  | 40 | [5 empty] | 80 | 5 | 0.1
|  | Wicket gate 2 nos L angle 50mmx50mmx6mm |  | 2 | 10 | 4.5 |  | 90 | [5 empty] | 2 | 10 | 4.5
|  | Wicket gate Flat 25mmx5mm |  | 2 | 10 | 0.98 |  | 19.6 | [5 empty] | 2 | 10 | 0.98
|  | Nut & bolt |  | 2 | 20 | 0.1 |  | 4 | [5 empty] | 2 | 20 | 0.1
|  | Main gate 2 nos L angle 50mmx50mmx6mm |  | 1 | 29.1 | 4.5 |  | 130.95 | [5 empty] | 1 | 29.1 | 4.5
|  | Main gate Flat 25mmx6mm |  | 1 | 29.1 | 1.18 |  | 34.338 | [5 empty] | 1 | 29.1 | 1.18
|  | Nut & bolt |  | 1 | 60 | 0.1 |  | 6 | [5 empty] | 1 | 60 | 0.1
|  | Hinges & Aldrop | [5 empty] | 25
[8 empty] | 1714.288 | 78.56 | 134674.4653 | 104.4 | 78.56 | 81.93
6 | Chain link fence | Supplying and fixing of GI Chain link 2” x 2” x 10G including spreading, placing in position with necessary bolts & nuts etc as directed by Engineer - in - Charge and complete. Wo. No: M/LS/EM/CLF/498 dated 21/06/2019 | Sqm
|  | Stp all around |  | 1 | 190 | 2.4 |  | 456 | [5 empty] | 1 | 190 | 2.4
[8 empty] | 456 | 240.58 | 109704.48 | 130.5 | 240.58 | 273.09
7 | Painting | Material and labour for Two coats of synthetic enamel paint over a coat of Primer on metal surfaces including preparation of surfaces etc.as directed by engineer in charge. Wo.No: M/LS/EM/CLF/495 dated 08/06/2019 | Sqm
|  | Chain link |  | 1 | 190 | 2.4 |  | 456 | [5 empty] | 1 | 190 | 2.4
|  | Columns-L angle 50mmx50mmx6mm |  | 80 | 3 | 0.212 |  | 50.88 | [5 empty] | 80 | 3 | 0.212
|  | Chain link top L angle 25mmx25mmx5mm |  | 1 | 190 | 0.1 |  | 19 | [5 empty] | 1 | 190 | 0.1
|  | Column Flat 25mmx6mm |  | 80 | 2.4 | 0.062 |  | 11.904 | [5 empty] | 80 | 2.4 | 0.062
|  | Wicket gate 2 nos L angle 50mmx50mmx6mm |  | 2 | 10 | 0.212 |  | 4.24 | [5 empty] | 2 | 10 | 0.212
|  | Wicket gate Flat 25mmx6mm |  | 2 | 10 | 0.062 |  | 1.24 | [5 empty] | 2 | 10 | 0.062
|  | Main gate 2 nos L angle 50mmx50mmx6mm |  | 1 | 29.1 | 0.212 |  | 6.1692 | [5 empty] | 1 | 29.1 | 0.212
|  | Main gate Flat 25mmx5mm |  | 1 | 29.1 | 0.062 |  | 1.8042 | [5 empty] | 1 | 29.1 | 0.062
[8 empty] | 551.2374 | 86.48 | 47671.0104 | 87 | 93.29 | 86.48
8 | Refixing fencing poles | Refixing of dismantled structural steel work including angles,flats but excluding framed truss etc. of the same in original position after the work is complete | Kgs
|  | Columns-L angle 50mmx50mmx6mm |  | 20 | 3 | 4.5 |  | 270 | [5 empty] | 20 | 3 | 4.5
|  | Chain link top L angle 25mmx25mmx5mm |  | 1 | 60 | 1.8 |  | 108 | [5 empty] | 1 | 60 | 1.8
|  | 25mmx5mm flat |  | 20 | 2.4 | 0.98 |  | 47.04 | [5 empty] | 20 | 2.4 | 0.98
[8 empty] | 425.04 | 30 | 12751.2
9 | Dismantling chain link fence | Dismantling of chain link fence and its posts, flats and angle etc. Shifting the dismantled materials without damaging to the engineering stores as directed by School authorities.. WO.No: M/LS/EM/AWT/531 - C dated 23/11/2019 | Sqm
|  | Stp all around |  | 1 | 60 | 2.4 |  | 144 | [5 empty] | 1 | 60 | 2.4 |  | 5
[8 empty] | 144 | 30 | 4320
|  | Total | [7 empty] | 640322.7127 | [9 empty] | 111670.3079
` |  | GST @ 18% | [7 empty] | 115258.0883 | [9 empty] | 20100.6554
` |  | Grand Total | [7 empty] | 755580.8009 | [9 empty] | 131770.9634
[10 empty] | 755600 | [9 empty] | 131800
[8 empty] | Junior Engineer | [9 empty] | Junior Engineer

## Tender
Annexure - II
THE LAWRENCE SCHOOL,LOVEDALE
TENDER SCHEDULE
EOI No : EOI/LS/EM/RSQ/605 Name of the work : Renovation of support staff quarters - 3rd block at Sappers line Last Date for Submission : 30.04.2021 before 3 pm Period of Completion : 45 Days
S.No. | Category | Description of Items | Qty | Unit | Rate | Amount
A | Civil Works
1 | Excavation | Excavating in trenches, not exceeding 1.5m wide and not exceeding 1.5m in depth; for foundation, etc. or for shafts, wells, cesspits, manholes, pier holes, etc. not exceeding 10sq m on plan and not exceeding 1.5m in depth and getting out hard and dense soil. | 13.5 | Sqm
2 | Demolition | Demolition of Concrete / brickwork in ground floors &d paving’s not exceeding 100 mm thickness (below or above ground level) | 17.48 | Cum
3 | Removal of plaster | Chipping & removal of mud plaster / lime plaster from walls & racking out joints, Hacking for key & down with water, etc. 20 mm deep & clearing debris with initial lead of 10 m & lift of 4.0 m. | 448.08 | Sqm
4 | Plastering | Material & Labour for Plastering 20 mm thick on fair faces /other than fair faces of brick work or concrete surfaces including finishing the surfaces even & fair without using extra cement, all as specified & as directed. Cement Grade - PPC 53 Cement Make - ACC / ULTRATECH / CORAMANDAL / CHETTINAD / DALMIA/SANKAR | 474.5 | Sqm
5 | Brick work | Material & Labour for Brickwork with subclass `B' bricks, straight or curved on plan exceeding 6m mean radius, built in CM (1:6) | 2 | Cum
6 | Half Brick work | Material & Labour for Half Brick thick brick wall with subclass `B' bricks, straight or curved on plan exceeding 6m mean radius, built in CM (1:4) | 9.74 | Sqm
7 | PCC 1:4:8 | Providing and laying of Plain Cement Concrete 1:4:8 (1 cement : 4 fine aggregate : 8 coarse aggregate), machine mixed, using 40 mm downgraded hard granite broken stone aggregates, including formwork wherever required, cost and conveyance of all materials to site, lead and lift charges, labour charges, leveling, compacting, finishing, watering, curing, etc, complete as directed 150 mm thick. Cement Grade - PPC 53 Cement Make - ACC / ULTRATECH / CORAMANDAL / CHETTINAD / DALMIA/SANKAR | 0.86 | Cum
8 | PCC 1:2:4 | Material & Labour for Cement concrete type B-0, 1:2:4 (12.5 mm graded aggregate) as in floor finishes, coving, coping, Drains & plinth protection etc including finishing the surfaces even & smooth with using extra cement & pigments of approved quality & required form work etc in thickness of Floor 50 mm. Cement Grade - PPC 53 Cement Make - ACC / ULTRATECH / CORAMANDAL / CHETTINAD / DALMIA/SANKAR | 7.09 | Cum
9 | Floor Tiles | Supplying & fixing of premium Nonskid fully vitrified tiles (600 x 600 mm) x 10 mm thick, in walls etc over 10 mm thick cement mortar 1:3 & pointing with same colour cement added with coloring pigments. Make: SOMANY / JOHNSON Model - WOOD PLANKO | 83.13 | Sqm
10 | Dado | Material and Labour for Screed bed or bedding layer of CM (1:4) layer of mortar 20mm thick for laying wall dado Glazed tile in vertical surface of wall of size (300x300mm) x7mmm thick, in walls etc. set and jointed in neat cement slurry and pointed in white or colored cement to match. Make: Johnson/Somany/Kajaria | 11.85 | Sqm
11 | Removing & relaying of roof tiles | Removing existing roof tile (Mangalore pattern clay tiles), cleaning the roof/tiles, replacing the damaged reapers with second class reapers & relaying of roof tiles. Note: 1. To handle with care & ensure there is no breakage of roof 2. In case of broken tiles contractor have to fix the tiles provided by school. | 43.12 | Sqm
12 | Removal & replacement of new CGI sheet | Removal and replacement of new Galvanized corrugated mild steel sheeting with two corrugation side lap, fixed with SDST screws, washers, in roofs, walls etc of following classes. Including PGI Ridge sheets of 450mm overlap on either side etc: Thickness of sheet 0.50 mm. Note: lap will not be measured separately, to be included in the rate. Make of CGI sheet - TATA | 24 | Sqm
13 | Removal of wooden Scantlings | Taking down old scantlings of rafter, purlin & columns of any description & storing the same at specified location. | 2 | Cum
14 | Wooden Scantlings | Only labour charges for fixing of plain, solid, straight Sal wood door frames, wrought, framed rebated on the solid, rounded or chamfered, put together with glue pinned at joints. Note: Wooden frames will be supplied by the School. Contractor has to be re sized the wooden frames | 0.13 | Cum
15 | Door repair | Labour only for altering the existing doors, by means of removal of existing shutters & fixed in the opposite side of frame including rebating the side of frame to fix the shutters including necessary hinges & other mongeries like handle & tower bolt etc. | 12 | Nos
16 | Window repair | Labour only for altering existing window shutters pivot hinges provided half opening. Rebate should be made on the existing window frame for fixing the windows to open either outside or inside including hinges and bow handle & requisite tower bolt etc , as directed | 10 | Nos
17 | Ceiling painting | Material and labour for Two coats of synthetic enamel paint over a coat of Primer on Steel / wooden surfaces in ceiling etc including complete removal of existing treatment and preparation of surfaces in ceiling and providing necessary scaffolding etc., Make - Asian paints | 222.84 | Sqm
18 | Internal Painting | Material and Labour for colour washing two coats of Plastic emulsion (Asian paints) on newly plastered surfaces on wall over a coat of primer including PATCH PUTTY for uniform and smooth finished surfaces of the walls etc all as specified and as directed. Make - Asian paints | 425.85 | Sqm
19 | External Painting | Material and Labour for colour washing two coats of external Apex(Asian paints) on newly plastered surfaces on wall over a coat of primer including PATCH PUTTY for uniform and smooth finished surfaces of the walls etc all as specified and as directed. Make - Asian paints | 137.35 | Sqm
20 | Enamel painting | Material and labour for Two coats of synthetic enamel paint over a coat of Primer on Steel/wooden surfaces in ceiling etc including complete removal of existing treatment and preparation of surfaces in ceiling and providing necessary scaffolding etc Make - Asian paints | 103.05 | Sqm
21 | Weld mesh | Removing and fixing of M.S. weld mesh made out of 1" x 1" X 10 Gauge thick with wooden reapers, including fabrication such as cutting, bending, drilling for the required holes etc and complete | 3.15 | Sqm
22 | Glass pane | Material and Labour for fixing of Sheet glass 3 mm thick, ordinary quality and glazing with oil putty in square / Wooden Beading etc in each pane. Including cleaning of edges and panes etc. All as specified and as directed. | 2.28 | Sqm
23 | Glass cleaning | Labour only for cleaning of glass panes of doors, windows and ventilators etc |  | Sqm
24 | Debris removal | Clearing the debris generated from chipping of walls and demolition of concrete and brick work etc to be transported from the site and deposited where directed by the Engineer - in - Charge. (Transport leading the distance of not more than 3 KM) | 27.32 | Cum
25 | Reinforcement | Providing and fixing reinforcement for RCC Work with high yield strength, ribbed, cold twisted tor steel of various diameters of grade FE 415 Confirming to BIS specifications including cutting, bending, fabricating and placing in positions and binding the reinforcement with the use of 18 gauge galvanized annealed binding wire with double fold and providing pre cast cement cover blocks for main reinforcements to ensure specified cover according to relevant IS Code. The measurements will be in accordance with IS Code 1200. 288 Make - TATA / SAIL / JSW / Vizag | 51.9 | Kgs
26 | Cuddappah stone | Supplying & fixing of polished cuddappah stone slab 20 mm thick of approved quality, including of screed bed or bedding layer of 20 mm thick cement mortar including pointing with same colour cement added with coloring, pigments, etc. Nosing to be done in edges of the granite slab all as specified and as directed. | 11.56 | Sqm
27 | Kitchen sink | Supplying and fixing in position of stainless steel sink without drain board of size 600mm x 450 mm x 250mm depth x 1 mm heavy duty with all accessories such as 32 mm CP waste coupling, 32 mm waste pipe, 15 mm angle valve, 15 mm nipples, 15 mm pillar tap etc., Make : TATA | 5 | Nos
28 | Ball valve | Supply and fixing of 3/4" ball valve with fittings etc. Make- Leader | 1 | Nos
29 | Tap | Supply and Fixing for long body heavy duty Bib taps of cast copper alloy, chromium plated, screwed for iron pipe and fixed. Make : Metro omega | 15 | Nos
30 | Angle valve | Supplying and fixing in position of C.P. Angle valve 15mm heavy duty / Viking including CP cups, cutting, threading etc., Make : Metro | 5 | Nos
31 | Pipe | Supply and fixing of 3/4 UPVC pipe, fittings with necessary clamp etc. Make : Supreme / Finolex | 180 | Rmt
32 | Pipe | Supply and fixing of 1/2 CPVC pipe, fittings with necessary clamp etc, Make - Finolex/Supreme | 20 | Rmt
33 | Floor trap | Supply and Fix PVC floor trap plain with grating including jointing with solvent cement including 75 mm bore out let pipe up to the existing drain | 10 | Each
34 | PVC Pipe 63mm | Supply and Fix for PVC pipes single socketed, in any length with rubber ring joints laid in trenches or in floors bore of pipe 63 mm including Special like socket, elbow with door, tee and "Y" Junction etc Make - Finolex/Supreme | 15 | Rmt
Total – (A) Civil Works
B | Electrical Works
35 | Wiring | Supply and laying concealed 3/4" conduit pipes with 2 run of 4.0 sq mm wire, one run of 2.5sqmm wire and fittings, etc., Make: Finolex | 160 | Rmt
36 | Modular switch | Supply and fixing of 10 amps one way modular switch with flush metal GI box, combined plate light control switch with holder or ceiling rose, junction box, casing & capping, elbow/bend fittings, maximum 06 meters length of 1.0 sq mm wire of 2 run. Make: Havels coral. | 40 | Pnts
37 | Socket | Supply and fixing of 16 amps 5 pin socket power points with 16 Amps modular switch and socket, metal box, casing and capping, cover plate elbow / bend. Make: Havels / Coral | 40 | Pnts
38 | Bell | Supply and fixing of ding dong calling bell. Make: Havels | 5 | Nos
39 | Bulkhead fitting | Supply and fixing of metal guard bulk head fitting with 5W LED lamp. Make : Havels | 10 | Nos
40 | TV cable | Supply and laying concealed 3/4" conduit pipes with RG 6 co-oxial TV cable and fittings, etc., Make: Finolex/Havels | 100 | Rmt
41 | TV Socket | Supply and fixing of TV modular socket with necessary fittings etc. Make : Havels Coral | 5 | Nos
42 | Tube Light | supply and fixing charge of 20 watts LED tube light fitting. Make-Havels Model- Pride plus | 10 | Nos
43 | Exhaust fan | Supply and fixing 230 mm sweep exhaust fan with necessary fitting etc. Make : Havels | 5 | Nos
44 | Earth Pits | Providing earth pit of size 600x600 mm earth chamber,6 feet length 2”CI earth electrode with charcoal,sand,8 SWG copper wire of 20 meter with GI manhole cover and compleate civil work. | 2 | Sets
45 | DB | Supply and fixing of 4 way double door DB with 16 amps 2 pole MCB and 25 amps 30 RCCB. Make - Havels | 5 | Sets
46 | Service wire | Supply & replacing of 3/20 single stand service wire 2 run with PVC insulated stay wire including reel/bobbin & service pipe along with TNEB permision etc Make : Havels | 160 | Rmt
47 | Cable | Supply and laying of 2.5 sqmm 4 core armoured copper cable in burried cable trench. Make - Finolex | 160 | Rmt
48 | Cable Trench | providing burried cable trench depth of 1 meter and back filling with M sand and brick. | 40 | Rmt
49 | Meter board | Supply and fixing of new meter board and 32 amps fuse carrier,neutral link with necessary fittings | 5 | Nos
Total – (B) Electrical Works
TOTAL – (A + B)
GST 18%
GRAND TOTAL
Junior Engineer
Signature of the Contractor
| Note: | * Any additional input/submissions / terms & conditions may be attached as enclosures to this quote. * Column F, G and row no 68 are editable

## difference (hidden)
THE LAWRENCE SCHOOL,LOVEDALE
RA BILL 01 DATED 15/09/2020
Name of Work : Renovation of support staff quarters 4th block at Sappers line.WO.No.M/LS/EM/RSQ/574 dated 01/08/2020
S.No. | Category | Description of Items | Unit | Nos | L | B | H | Qty | Rate | Amount | Unit | Qty | Rate | Amount | Difference
[9 empty] | ACTUAL (A) |  |  |  | REVISED (B) |  | C=B-A
A | Civil Works
11 | Wooden Scantlings | Only labour charges for fixing of plain, solid, straight Sal wood door frames, wrought, framed rebated on the solid, rounded or chamfered, put together with glue pinned at joints.Note: Wooden frames will be supplied by the School. Contractor has to be re sized the wooden frames | Cum | [7 empty] | Nos
|  | Window |  | 5 | 2.7 | 0.075 | 0.05 | 0.050625
|  | ventilator |  | 5 | 2.1 | 0.075 | 0.05 | 0.039375
[8 empty] | 0.09 | 10000 | 900 |  | 10 | 500 | 5000 | 4100
15 | Ceiling painting | Material and labour for Two coats of synthetic enamel paint over a coat of Primer on Steel / wooden surfaces in ceiling etc including complete removal of existing treatment and preparation of surfaces in ceiling and providing necessary scaffolding etc | Sqm | [7 empty] | Sqm
[8 empty] | 601.84 | 105 | 63193.2 |  | 601.84 | 130 | 78239.2 | 15046
|  | Total | [12 empty] | 19146
|  | GST @ 18% | [12 empty] | 3446.28
|  | Grand Total | [12 empty] | 22592.28

## differenece (hidden)
THE LAWRENCE SCHOOL,LOVEDALE
Name of Work : Renovation of support staff quarters 4th block at Sappers line.
S.No. | DESCRIPTION | IYYAPAN | PIOUS CONSTRUCTIONS
1 | WO Value | 1000672 | 1018918
2 | Additional 6mm Plastering | 40000 | 40000
3 | Additional for window wooden scantling | 4838
4 | Additional for Ceiling painting | 17755
| Total | 1063265 | 1058918

## Sheet1 (hidden)
Providing chain link fencing from guest house to Hospital Flat from squash Court (Work order No : M/LS/EM/CLF/501 dated 24 June 2019).
S.No | Snag points
1 | Main gate towards HM residence beam Apex painting to be done
2 | Main gate towards HM residence L angle painting is not uniform to be rectified
3 | Main gate towards HM residence near main gate chain link painting to be done backside
4 | Towards hospital side beam honey comb to be rectified
5 | Towards hospital side doors 3 nos Additional flats to be provided
6 | Towards Archery ground painting inbetween L angle and flat to be done
7 | Binding wire to be tied all around the chain link top
8 | Towards Archery ground at the end gap between chainlink and angle to be done
9 | All around painting touch up to be done