## STP CHAINLINK FENCING (hidden)
THE LAWRENCE SCHOOL,LOVEDALE
ESTIMATE DATED 02/03/2020
Name of Work : Providing chain link fencing around STP near band room | [10 empty] | Rate previous WO
S.No. | Category | Description of Items | Unit | Nos | L | B | H | Qty | Rate | Amount | Moorthy | Iyyapan | Jo
1 | Excavation | Earth work excavation in foundation trenches in all classes of soil including hard laterite (except hard rock which requires blasting ) cutting, shoring, strutting, dewatering etc wherever required, conveying and dumping the excavated earth in convenient places with an initial lead of 0 to 50 m. and lift 0 to 1.5 m. including charges for back filling the sides of foundation and basement of ground floor with earth excavated and filling the balance earth in various places within the compound, disposal of surplus earth, including labour charges for breaking clods, watering, ramming, bailing out water etc complete as directed. Wo.No: M/LS/EM/PSQ/512 dated 18/08/2019 | Cum
|  | For columns |  | 80 | 0.375 | 0.375 | 0.675 | 7.5938
|  | For Beam |  | 1 | 190 | 0.3 | 0.3 | 17.1
[8 empty] | 24.6938 | 287.1 | 7089.5756
2 | PCC 1:4:8 | Providing and laying of Plain Cement Concrete 1:4:8 (1 cement : 4 fine aggregate : 8 coarse aggregate), machine mixed, using 40 mm downgraded hard granite broken stone aggregates, including formwork wherever required, cost and conveyance of all materials to site, lead and lift charges, labour charges, leveling, compacting, finishing, watering, curing, etc, complete as directed 150 mm thick. USING M SAND. M/LS/EM/STP/518 dated 24/09/2019 | Cum
|  | For columns |  | 80 | 0.375 | 0.375 | 0.1 | 1.125
|  | For Beam |  | 1 | 190 | 0.3 | 0.1 | 5.7
[8 empty] | 6.825 | 3900 | 26617.5
3 | PCC 1:2:4 | Material and labour for PCC (1:2:4) using 20 mm graded aggregate as in foundation raft, footings, plinth beams, column pedestal etc using 20mm graded stone aggregate all as specified and as directed. USING M SAND. Wo.No: M/LS/EM/CLF/495 dated 08/06/2019 | Cum
|  | For columns |  | 80 | 0.375 | 0.375 | 0.6 | 6.75
|  | For Beam |  | 1 | 190 | 0.23 | 0.3 | 13.11
|  |  |  | 1 | 10 | 0.23 | 1 | 2.3
[8 empty] | 22.16 | 5734.89 | 127085.1624 | 6960 | 6579.16 | 5734.89
4 | Re-inforcement steel | Material and labour for TMT bars, 6 mm dia and more , cut to length bent to shape required including cranking, hooking ends and binding with mild steel wire annealed not less than 0.9mm dia all as specified and as directed. M/LS/EM/STP/518 dated 24/09/2019 | Kg
|  | For Beam |  | 1 | 190 | 0.617 |  | 117.23
|  | Lap |  | 17 | 0.5 | 0.617 |  | 5.2445
|  | For Beam in sloped area |  | 4 | 10 | 0.617 |  | 24.68
|  |  |  | 50 | 1.09 | 0.385 |  | 20.9825
[8 empty] | 168.137 | 62 | 10424.494
5 | Steel posts | Framed brackets of angles or tees with web and flanges cut to shape, drilled and countersunk for screw, including bending and welding angles, as necessary, gusset plates, riveting, bolt and nut etc., conforming to FE 410-0 or FE 310-0. Wo. No: M/LS/EM/CLF/498 dated 21/06/2019 | Kgs
|  | Columns-L angle 50mmx50mmx6mm |  | 60 | 3 | 4.5 |  | 810
|  | Chain link top L angle 25mmx25mmx5mm |  | 1 | 190 | 1.8 |  | 342
|  | Column Flat 25mmx6mm |  | 75 | 2.4 | 1.18 |  | 212.4
|  | Nut & bolt |  | 80 | 5 | 0.1 |  | 40
|  | Wicket gate 2 nos L angle 50mmx50mmx6mm |  | 2 | 10 | 4.5 |  | 90
|  | Wicket gate Flat 25mmx5mm |  | 2 | 10 | 0.98 |  | 19.6
|  | Nut & bolt |  | 2 | 20 | 0.1 |  | 4
|  | Main gate 2 nos L angle 50mmx50mmx6mm |  | 1 | 29.1 | 4.5 |  | 130.95
|  | Main gate Flat 25mmx6mm |  | 1 | 29.1 | 1.18 |  | 34.338
|  | Nut & bolt |  | 1 | 60 | 0.1 |  | 6
|  | Hinges & Aldrop | [5 empty] | 25
[8 empty] | 1714.288 | 78.56 | 134674.4653 | 104.4 | 78.56 | 81.93
6 | Chain link fence | Supplying and fixing of GI Chain link 2” x 2” x 10G including spreading, placing in position with necessary bolts & nuts etc as directed by Engineer - in - Charge and complete. Wo. No: M/LS/EM/CLF/498 dated 21/06/2019 | Sqm
|  | Stp all around |  | 1 | 190 | 2.4 |  | 456
[8 empty] | 456 | 240.58 | 109704.48 | 130.5 | 240.58 | 273.09
7 | Painting | Material and labour for Two coats of synthetic enamel paint over a coat of Primer on metal surfaces including preparation of surfaces etc.as directed by engineer in charge. Wo.No: M/LS/EM/CLF/495 dated 08/06/2019 | Sqm
|  | Chain link |  | 1 | 190 | 2.4 |  | 456
|  | Columns-L angle 50mmx50mmx6mm |  | 80 | 3 | 0.212 |  | 50.88
|  | Chain link top L angle 25mmx25mmx5mm |  | 1 | 190 | 0.1 |  | 19
|  | Column Flat 25mmx6mm |  | 80 | 2.4 | 0.062 |  | 11.904
|  | Wicket gate 2 nos L angle 50mmx50mmx6mm |  | 2 | 10 | 0.212 |  | 4.24
|  | Wicket gate Flat 25mmx6mm |  | 2 | 10 | 0.062 |  | 1.24
|  | Main gate 2 nos L angle 50mmx50mmx6mm |  | 1 | 29.1 | 0.212 |  | 6.1692
|  | Main gate Flat 25mmx5mm |  | 1 | 29.1 | 0.062 |  | 1.8042
[8 empty] | 551.2374 | 86.48 | 47671.0104 | 87 | 93.29 | 86.48
8 | Refixing fencing poles | Refixing of dismantled structural steel work including angles,flats but excluding framed truss etc. of the same in original position after the work is complete | Kgs
|  | Columns-L angle 50mmx50mmx6mm |  | 20 | 3 | 4.5 |  | 270
|  | Chain link top L angle 25mmx25mmx5mm |  | 1 | 60 | 1.8 |  | 108
|  | 25mmx5mm flat |  | 20 | 2.4 | 0.98 |  | 47.04
[8 empty] | 425.04 | 30 | 12751.2
9 | Dismantling chain link fence | Dismantling of chain link fence and its posts, flats and angle etc. Shifting the dismantled materials without damaging to the engineering stores as directed by School authorities.. WO.No: M/LS/EM/AWT/531 - C dated 23/11/2019 | Sqm
|  | Stp all around |  | 1 | 60 | 2.4 |  | 144
[8 empty] | 144 | 30 | 4320
|  | Total | [7 empty] | 480337.8877
` |  | GST @ 18% | [7 empty] | 86460.8198
` |  | Grand Total | [7 empty] | 566798.7074
566800
Junior Engineer

## STP CHAINLINK FENCING (2) (hidden)
THE LAWRENCE SCHOOL,LOVEDALE
ESTIMATE DATED 02/03/2020
Name of Work : Providing chain link fencing around STP near band room | [10 empty] | Rate previous WO
S.No. | Category | Description of Items | Unit | Nos | L | B | H | Qty | Rate | Amount | Moorthy | Iyyapan | Jo
1 | Excavation | Earth work excavation in foundation trenches in all classes of soil including hard laterite (except hard rock which requires blasting ) cutting, shoring, strutting, dewatering etc wherever required, conveying and dumping the excavated earth in convenient places with an initial lead of 0 to 50 m. and lift 0 to 1.5 m. including charges for back filling the sides of foundation and basement of ground floor with earth excavated and filling the balance earth in various places within the compound, disposal of surplus earth, including labour charges for breaking clods, watering, ramming, bailing out water etc complete as directed. Wo.No: M/LS/EM/PSQ/512 dated 18/08/2019 | Cum
|  | For columns |  | 80 | 0.375 | 0.375 | 0.675 | 7.5938
|  | For Beam |  | 1 | 190 | 0.3 | 0.3 | 17.1
|  | Stp -1 |  | 1 | 40 | 3.5 | 0.125 | 17.5
[8 empty] | 42.1938 | 287.1 | 12113.8256
2 | PCC 1:4:8 | Providing and laying of Plain Cement Concrete 1:4:8 (1 cement : 4 fine aggregate : 8 coarse aggregate), machine mixed, using 40 mm downgraded hard granite broken stone aggregates, including formwork wherever required, cost and conveyance of all materials to site, lead and lift charges, labour charges, leveling, compacting, finishing, watering, curing, etc, complete as directed 150 mm thick. USING M SAND. M/LS/EM/STP/518 dated 24/09/2019 | Cum
|  | For columns |  | 80 | 0.375 | 0.375 | 0.1 | 1.125
|  | For Beam |  | 1 | 190 | 0.3 | 0.1 | 5.7
[8 empty] | 6.825 | 3900 | 26617.5
3 | PCC 1:2:4 | Material and labour for PCC (1:2:4) using 20 mm graded aggregate as in foundation raft, footings, plinth beams, column pedestal etc using 20mm graded stone aggregate all as specified and as directed. USING M SAND. Wo.No: M/LS/EM/CLF/495 dated 08/06/2019 | Cum
|  | For columns |  | 80 | 0.375 | 0.375 | 0.6 | 6.75
|  | For Beam |  | 1 | 190 | 0.23 | 0.3 | 13.11
|  |  |  | 1 | 10 | 0.23 | 1 | 2.3
|  | Stp -1 |  | 1 | 40 | 3.5 | 0.125 | 17.5
[8 empty] | 39.66 | 5734.89 | 227445.7374 | 6960 | 6579.16 | 5734.89
4 | Re-inforcement steel | Material and labour for TMT bars, 6 mm dia and more , cut to length bent to shape required including cranking, hooking ends and binding with mild steel wire annealed not less than 0.9mm dia all as specified and as directed. M/LS/EM/STP/518 dated 24/09/2019 | Kg
|  | For Beam |  | 1 | 190 | 0.617 |  | 117.23
|  | Lap |  | 17 | 0.5 | 0.617 |  | 5.2445
|  | For Beam in sloped area |  | 4 | 10 | 0.617 |  | 24.68
|  |  |  | 50 | 1.09 | 0.385 |  | 20.9825
[8 empty] | 168.137 | 62 | 10424.494
5 | Steel posts | Framed brackets of angles or tees with web and flanges cut to shape, drilled and countersunk for screw, including bending and welding angles, as necessary, gusset plates, riveting, bolt and nut etc., conforming to FE 410-0 or FE 310-0. Wo. No: M/LS/EM/CLF/498 dated 21/06/2019 | Kgs
|  | Columns-L angle 50mmx50mmx6mm |  | 60 | 3 | 4.5 |  | 810
|  | Chain link top L angle 25mmx25mmx5mm |  | 1 | 190 | 1.8 |  | 342
|  | Column Flat 25mmx6mm |  | 75 | 2.4 | 1.18 |  | 212.4
|  | Nut & bolt |  | 80 | 5 | 0.1 |  | 40
|  | Wicket gate 2 nos L angle 50mmx50mmx6mm |  | 2 | 10 | 4.5 |  | 90
|  | Wicket gate Flat 25mmx5mm |  | 2 | 10 | 0.98 |  | 19.6
|  | Nut & bolt |  | 2 | 20 | 0.1 |  | 4
|  | Main gate 2 nos L angle 50mmx50mmx6mm |  | 1 | 29.1 | 4.5 |  | 130.95
|  | Main gate Flat 25mmx6mm |  | 1 | 29.1 | 1.18 |  | 34.338
|  | Nut & bolt |  | 1 | 60 | 0.1 |  | 6
|  | Hinges & Aldrop | [5 empty] | 25
[8 empty] | 1714.288 | 78.56 | 134674.4653 | 104.4 | 78.56 | 81.93
6 | Chain link fence | Supplying and fixing of GI Chain link 2” x 2” x 10G including spreading, placing in position with necessary bolts & nuts etc as directed by Engineer - in - Charge and complete. Wo. No: M/LS/EM/CLF/498 dated 21/06/2019 | Sqm
|  | Stp all around |  | 1 | 190 | 2.4 |  | 456
[8 empty] | 456 | 240.58 | 109704.48 | 130.5 | 240.58 | 273.09
7 | Painting | Material and labour for Two coats of synthetic enamel paint over a coat of Primer on metal surfaces including preparation of surfaces etc.as directed by engineer in charge. Wo.No: M/LS/EM/CLF/495 dated 08/06/2019 | Sqm
|  | Chain link |  | 1 | 190 | 2.4 |  | 456
|  | Columns-L angle 50mmx50mmx6mm |  | 80 | 3 | 0.212 |  | 50.88
|  | Chain link top L angle 25mmx25mmx5mm |  | 1 | 190 | 0.1 |  | 19
|  | Column Flat 25mmx6mm |  | 80 | 2.4 | 0.062 |  | 11.904
|  | Wicket gate 2 nos L angle 50mmx50mmx6mm |  | 2 | 10 | 0.212 |  | 4.24
|  | Wicket gate Flat 25mmx6mm |  | 2 | 10 | 0.062 |  | 1.24
|  | Main gate 2 nos L angle 50mmx50mmx6mm |  | 1 | 29.1 | 0.212 |  | 6.1692
|  | Main gate Flat 25mmx5mm |  | 1 | 29.1 | 0.062 |  | 1.8042
[8 empty] | 551.2374 | 86.48 | 47671.0104 | 87 | 93.29 | 86.48
8 | Refixing fencing poles | Refixing of dismantled structural steel work including angles,flats but excluding framed truss etc. of the same in original position after the work is complete | Kgs
|  | Columns-L angle 50mmx50mmx6mm |  | 20 | 3 | 4.5 |  | 270
|  | Chain link top L angle 25mmx25mmx5mm |  | 1 | 60 | 1.8 |  | 108
|  | 25mmx5mm flat |  | 20 | 2.4 | 0.98 |  | 47.04
[8 empty] | 425.04 | 30 | 12751.2
9 | Dismantling chain link fence | Dismantling of chain link fence and its posts, flats and angle etc. Shifting the dismantled materials without damaging to the engineering stores as directed by School authorities.. WO.No: M/LS/EM/AWT/531 - C dated 23/11/2019 | Sqm
|  | Stp all around |  | 1 | 60 | 2.4 |  | 144
[8 empty] | 144 | 30 | 4320
|  | Total | [7 empty] | 585722.7127
` |  | GST @ 18% | [7 empty] | 105430.0883
` |  | Grand Total | [7 empty] | 691152.8009
691200
Junior Engineer

## STP CHAINLINK FENCING (3) (hidden)
THE LAWRENCE SCHOOL,LOVEDALE
ESTIMATE DATED 02/03/2020
Name of Work : Providing chain link fencing around STP near band room | [10 empty] | Rate previous WO |  |  | QUANTITY
S.No. | Category | Description of Items | Unit | Nos | L | B | H | Qty | Rate | Amount | Moorthy | Iyyapan | Jo | Nos | L | B | H | Qty | Rate | Amount
1 | Excavation | Earth work excavation in foundation trenches in all classes of soil including hard laterite (except hard rock which requires blasting ) cutting, shoring, strutting, dewatering etc wherever required, conveying and dumping the excavated earth in convenient places with an initial lead of 0 to 50 m. and lift 0 to 1.5 m. including charges for back filling the sides of foundation and basement of ground floor with earth excavated and filling the balance earth in various places within the compound, disposal of surplus earth, including labour charges for breaking clods, watering, ramming, bailing out water etc complete as directed. Wo.No: M/LS/EM/PSQ/512 dated 18/08/2019 | Cum
|  | For columns |  | 80 | 0.375 | 0.375 | 0.675 | 7.5938 | [5 empty] | 80 | 0.075 | 0.075 | 0.975 | 0.43875
|  | For Beam |  | 1 | 190 | 0.3 | 0.3 | 17.1 | [5 empty] | 1 | 190 | 0.3 | 0.225 | 12.825
|  | Stp -1 |  | 1 | 40 | 3.5 | 0.125 | 17.5 | [5 empty] | 1 | 40 | 3.5 | 0.125 | 17.5
[8 empty] | 42.1938 | 287.1 | 12113.8256 | [7 empty] | 30.7638 | 287.1 | 8832.2726
2 | PCC 1:4:8 | Providing and laying of Plain Cement Concrete 1:4:8 (1 cement : 4 fine aggregate : 8 coarse aggregate), machine mixed, using 40 mm downgraded hard granite broken stone aggregates, including formwork wherever required, cost and conveyance of all materials to site, lead and lift charges, labour charges, leveling, compacting, finishing, watering, curing, etc, complete as directed 150 mm thick. USING M SAND. M/LS/EM/STP/518 dated 24/09/2019 | Cum
|  | For columns |  | 80 | 0.375 | 0.375 | 0.1 | 1.125 | [5 empty] | 80 | 0.375 | 0.375 | 0.1 | 1.125
|  | For Beam |  | 1 | 190 | 0.3 | 0.1 | 5.7 | [5 empty] | 1 | 190 | 0.3 | 0.1 | 5.7
|  | Stp |  | 1 | 40 | 3.5 | 0.1 | 14 | [5 empty] | 1 | 40 | 3.5 | 0.1 | 14
[8 empty] | 20.825 | 3900 | 81217.5 | [7 empty] | 20.825 | 3900 | 81217.5
3 | PCC 1:2:4 | Material and labour for PCC (1:2:4) using 20 mm graded aggregate as in foundation raft, footings, plinth beams, column pedestal etc using 20mm graded stone aggregate all as specified and as directed. USING M SAND. Wo.No: M/LS/EM/CLF/495 dated 08/06/2019 | Cum
|  | For columns |  | 80 | 0.375 | 0.375 | 0.6 | 6.75 | [5 empty] | 80 | 0.075 | 0.075 | 0.6 | 0.27
|  | For Beam |  | 1 | 190 | 0.23 | 0.3 | 13.11 | [5 empty] | 1 | 190 | 0.23 | 0.3
|  |  |  | 1 | 10 | 0.23 | 1 | 2.3 | [5 empty] | 1 | 10 | 0.23 | 1
|  | Stp -1 |  | 1 | 40 | 3.5 | 0.125 | 17.5 | [5 empty] | 1 | 40 | 3.5 | 0.025 | 3.5
[8 empty] | 39.66 | 5734.89 | 227445.7374 | 6960 | 6579.16 | 5734.89 |  |  |  |  | 3.77 | 5734.89 | 21620.5353
4 | Re-inforcement steel | Material and labour for TMT bars, 6 mm dia and more , cut to length bent to shape required including cranking, hooking ends and binding with mild steel wire annealed not less than 0.9mm dia all as specified and as directed. M/LS/EM/STP/518 dated 24/09/2019 | Kg
|  | For Beam |  | 1 | 190 | 0.617 |  | 117.23 | [5 empty] | 1 | 190 | 0.617
|  | Lap |  | 17 | 0.5 | 0.617 |  | 5.2445 | [5 empty] | 17 | 0.5 | 0.617
|  | For Beam in sloped area |  | 4 | 10 | 0.617 |  | 24.68 | [5 empty] | 4 | 10 | 0.617
|  |  |  | 50 | 1.09 | 0.385 |  | 20.9825 | [5 empty] | 50 | 1.09 | 0.385
[8 empty] | 168.137 | 62 | 10424.494
5 | Steel posts | Framed brackets of angles or tees with web and flanges cut to shape, drilled and countersunk for screw, including bending and welding angles, as necessary, gusset plates, riveting, bolt and nut etc., conforming to FE 410-0 or FE 310-0. Wo. No: M/LS/EM/CLF/498 dated 21/06/2019 | Kgs
|  | Columns-L angle 50mmx50mmx6mm |  | 60 | 3 | 4.5 |  | 810 | [5 empty] | 60 | 3 | 4.5
|  | Chain link top L angle 25mmx25mmx5mm |  | 1 | 190 | 1.8 |  | 342 | [5 empty] | 1 | 190 | 1.8
|  | Column Flat 25mmx6mm |  | 75 | 2.4 | 1.18 |  | 212.4 | [5 empty] | 75 | 2.4 | 1.18
|  | Nut & bolt |  | 80 | 5 | 0.1 |  | 40 | [5 empty] | 80 | 5 | 0.1
|  | Wicket gate 2 nos L angle 50mmx50mmx6mm |  | 2 | 10 | 4.5 |  | 90 | [5 empty] | 2 | 10 | 4.5
|  | Wicket gate Flat 25mmx5mm |  | 2 | 10 | 0.98 |  | 19.6 | [5 empty] | 2 | 10 | 0.98
|  | Nut & bolt |  | 2 | 20 | 0.1 |  | 4 | [5 empty] | 2 | 20 | 0.1
|  | Main gate 2 nos L angle 50mmx50mmx6mm |  | 1 | 29.1 | 4.5 |  | 130.95 | [5 empty] | 1 | 29.1 | 4.5
|  | Main gate Flat 25mmx6mm |  | 1 | 29.1 | 1.18 |  | 34.338 | [5 empty] | 1 | 29.1 | 1.18
|  | Nut & bolt |  | 1 | 60 | 0.1 |  | 6 | [5 empty] | 1 | 60 | 0.1
|  | Hinges & Aldrop | [5 empty] | 25
[8 empty] | 1714.288 | 78.56 | 134674.4653 | 104.4 | 78.56 | 81.93
6 | Chain link fence | Supplying and fixing of GI Chain link 2” x 2” x 10G including spreading, placing in position with necessary bolts & nuts etc as directed by Engineer - in - Charge and complete. Wo. No: M/LS/EM/CLF/498 dated 21/06/2019 | Sqm
|  | Stp all around |  | 1 | 190 | 2.4 |  | 456 | [5 empty] | 1 | 190 | 2.4
[8 empty] | 456 | 240.58 | 109704.48 | 130.5 | 240.58 | 273.09
7 | Painting | Material and labour for Two coats of synthetic enamel paint over a coat of Primer on metal surfaces including preparation of surfaces etc.as directed by engineer in charge. Wo.No: M/LS/EM/CLF/495 dated 08/06/2019 | Sqm
|  | Chain link |  | 1 | 190 | 2.4 |  | 456 | [5 empty] | 1 | 190 | 2.4
|  | Columns-L angle 50mmx50mmx6mm |  | 80 | 3 | 0.212 |  | 50.88 | [5 empty] | 80 | 3 | 0.212
|  | Chain link top L angle 25mmx25mmx5mm |  | 1 | 190 | 0.1 |  | 19 | [5 empty] | 1 | 190 | 0.1
|  | Column Flat 25mmx6mm |  | 80 | 2.4 | 0.062 |  | 11.904 | [5 empty] | 80 | 2.4 | 0.062
|  | Wicket gate 2 nos L angle 50mmx50mmx6mm |  | 2 | 10 | 0.212 |  | 4.24 | [5 empty] | 2 | 10 | 0.212
|  | Wicket gate Flat 25mmx6mm |  | 2 | 10 | 0.062 |  | 1.24 | [5 empty] | 2 | 10 | 0.062
|  | Main gate 2 nos L angle 50mmx50mmx6mm |  | 1 | 29.1 | 0.212 |  | 6.1692 | [5 empty] | 1 | 29.1 | 0.212
|  | Main gate Flat 25mmx5mm |  | 1 | 29.1 | 0.062 |  | 1.8042 | [5 empty] | 1 | 29.1 | 0.062
[8 empty] | 551.2374 | 86.48 | 47671.0104 | 87 | 93.29 | 86.48
8 | Refixing fencing poles | Refixing of dismantled structural steel work including angles,flats but excluding framed truss etc. of the same in original position after the work is complete | Kgs
|  | Columns-L angle 50mmx50mmx6mm |  | 20 | 3 | 4.5 |  | 270 | [5 empty] | 20 | 3 | 4.5
|  | Chain link top L angle 25mmx25mmx5mm |  | 1 | 60 | 1.8 |  | 108 | [5 empty] | 1 | 60 | 1.8
|  | 25mmx5mm flat |  | 20 | 2.4 | 0.98 |  | 47.04 | [5 empty] | 20 | 2.4 | 0.98
[8 empty] | 425.04 | 30 | 12751.2
9 | Dismantling chain link fence | Dismantling of chain link fence and its posts, flats and angle etc. Shifting the dismantled materials without damaging to the engineering stores as directed by School authorities.. WO.No: M/LS/EM/AWT/531 - C dated 23/11/2019 | Sqm
|  | Stp all around |  | 1 | 60 | 2.4 |  | 144 | [5 empty] | 1 | 60 | 2.4 |  | 5
[8 empty] | 144 | 30 | 4320
|  | Total | [7 empty] | 640322.7127 | [9 empty] | 111670.3079
` |  | GST @ 18% | [7 empty] | 115258.0883 | [9 empty] | 20100.6554
` |  | Grand Total | [7 empty] | 755580.8009 | [9 empty] | 131770.9634
[10 empty] | 755600 | [9 empty] | 131800
[8 empty] | Junior Engineer | [9 empty] | Junior Engineer

## Tender
THE LAWRENCE SCHOOL,LOVEDALE
TENDER SCHEDULE
Name of Work : Arresting water seepage from first floor toilets at junior school
S.No. | Category | Description of Items | Qty | Unit | Rate | Amount
A. | CIVIL WORKS
1 | Demolition | Demolition of Concrete / brickwork in ground floors & paving’s not exceeding 100 mm thickness (below or above ground level) | 108.9 | Cum
2 | Debris removal | Clearing the debris generated from chipping of walls and demolition of concrete and brick work etc to be transported from the site and deposited where directed by the Engineer - in - Charge. (Transport leading the distance of not more than 3 KM) | 108.9 | Cum
3 | Plastering | Material and labour for plastering with cement mortar 1:5 to 12 mm thick in brick walls etc and finishing the surfaces even and fair without using extra cement, including curing, finishing, etc., Also includes - Mixing of SBR water proofing chemical @ 150 ml per bag of cement as per manufacture instruction etc., Cement Grade - PPC 53 of Make - ACC / ULTRATECH / CORAMANDAL / CHETTINAD / DALMIA / SANKAR/RAMCO | 461.2 | Sqm
4 | Water proofing | Providing water proffing using modified cementitious water proofing coating - The work comprises of the following: 1. The surface to be cleaned 2. A “V” groove to be made on the existing cracks found on the toilet floor & walls using electric cutting machine. 3. The grooves are to be cleaned free from dust and other loose particles and filled with water proof “CRACK SEAL” and leveled evenly to toilet floor level. 4. The entire toilet floor area is then applied with 2 coats of “POLYMER MODIFIED CEMENETITIOUS” water proofing compound. Make: FOSROC Note: No extra mesurments shall be accounted for the same (only plan area shall be measured). | 332 | Sqm
5 | Brick surki filling | Providing and laying of surki filling 1:3 :6 (1 cement : 3 m sand : 6 brick jelly), mixed, using 40 mm.brick jelly , including compacting , cost and conveyance of all materials to site, lead and lift charges, labour charges, levelling, compacting, finishing, watering, curing, etc, complete as directed. | 60.5 | Cum
6 | PCC 1:2:4 with water proofing admixtures | Material & Labour for Cement concrete type B-0, 1:2:4 (12.5 mm graded aggregate) as in floor finishes, coving, coping, Drains & plinth protection etc including finishing the surfaces even & smooth with using extra cement & pigments of approved quality & required form work etc in thickness of Floor 50 mm. Also includes - Mixing of SBR water proofing chemical @ 150 ml per bag of cement as per manufacture instruction etc.,Cement Grade - PPC 53Cement Make - ACC / ULTRATECH / CORAMANDAL / CHETTINAD / DALMIA/SANKAR/RAMCO | 18.15 | Cum
7 | Toilet Floor Tiles | Material and Labour for Screed bed or bedding layer of CM (1:4) layer of mortar 20mm thick for laying floor finishes over Non Skid vitrified tiles (450x450mm) x 8mmm thick, in floors etc. set and jointed in neat cement slurry and pointed in white or colored cement to match. Make: SOMANY/JOHSON/KAJARIA/ORIENT BELL MAKE of approved model | 242 | Sqm
8 | Dado | All as per item No 7 here in before but in vertical surfaces glazed ceramic tiles (300x300mm) x7mmm thick Ditto Make: SOMANY/JOHSON/KAJARIA/ORIENT BELL MAKE of approved model | 142 | Sqm
9 | Door repair | Labour only for altering the existing doors, by means of removal of existing shutters & fixed in the opposite side of frame including rebating the side of frame to fix the shutters including necessary hinges & other mongeries like handle & tower bolt etc. | 20 | Nos
10 | Window repair | Labour only for altering existing window shutters pivot hinges provided half opening. Rebate should be made on the existing window frame for fixing the windows to open either outside or inside including hinges and bow handle & requisite tower bolt etc , as directed | 4 | Nos
11 | Internal Painting | Material and Labour for colour washing two coats of Plastic emulsion (Asian paints) on newly plastered surfaces on wall over a coat of primer including PATCH PUTTY for uniform and smooth finished surfaces of the walls etc all as specified and as directed. Make - Asian paints | 100.8 | Sqm
12 | Enamel painting | Material and labour for Two coats of synthetic enamel paint over a coat of Primer on Steel/wooden surfaces in ceiling etc including complete removal of existing treatment and preparation of surfaces in ceiling and providing necessary scaffolding, etc., Make - Asian paints | 242 | Sqm
13 | Glass pane | Material and Labour for fixing of Sheet glass 3 mm thick, ordinary quality and glazing with oil putty in square / Wooden Beading etc in each pane. Including cleaning of edges and panes etc. All as specified and as directed. | 1 | Sqm
14 | EWC | Supplying and fixing in position of white glazed European water closet with P trap with double flapped seat and seat cover and 10 litre capacity PVC low level flush tank parry ware with necessary accessories, CP down pipe, PVC connection, plumbing connections, etc. MAKE : EWC - PARRYWARE. Flush tank - Slimline PVC tank with dual flush | 10 | Nos
15 | Floor trap | Supply and Fix PVC floor trap plain with grating including jointing with solvent cement including 75 mm bore out let pipe up to the existing drain. | 60 | Each
16 | PVC Pipe 75mm | Supply and Fix for PVC pipes single socketed, in any length with rubber ring joints laid in trenches or in floors bore of pipe 75 mm including Special like socket, elbow with door, tee and "Y" Junction etc Make – Finolex/Supreme | 42 | Rmt
17 | PVC Pipe 100mm | Supply and Fix for PVC pipes single socketed, in any length with rubber ring joints laid in trenches or in floors bore of pipe 63 mm including Special like socket, elbow with door, tee and "Y" Junction etc Make – Finolex/Supreme | 160 | Rmt
TOTAL (A) - CIVIL WORKS
B | ELECTRICAL WORKS
18 | Wiring | Supply and laying of open/concealed wiring of 2 runs of 1.5 Sq mm wire and 1 run of 1 sq mm with necessary fittings etc Make - Havel/Finolex | 120 | Mtr
19 | Light point | Supply and fixing of 10 amps modular switch along with metal box, face plate with necessary fittings, etc., Make - Havels Coral | 12 | Points
20 | Exhaust fan | Supply and fixing of heavy duty metal type exhaust fan (300 mm sweep) including making holes on the brick wall, plasterig, etc., Make - Havels | 8 | Nos
TOTAL - B - ELECTRICAL WORKS
TOTAL (A+B)
GST
GRAND TOTAL
Junior Engineer
Signature of the Contractor

## difference (hidden)
THE LAWRENCE SCHOOL,LOVEDALE
RA BILL 01 DATED 15/09/2020
Name of Work : Renovation of support staff quarters 4th block at Sappers line.WO.No.M/LS/EM/RSQ/574 dated 01/08/2020
S.No. | Category | Description of Items | Unit | Nos | L | B | H | Qty | Rate | Amount | Unit | Qty | Rate | Amount | Difference
[9 empty] | ACTUAL (A) |  |  |  | REVISED (B) |  | C=B-A
A | Civil Works
11 | Wooden Scantlings | Only labour charges for fixing of plain, solid, straight Sal wood door frames, wrought, framed rebated on the solid, rounded or chamfered, put together with glue pinned at joints.Note: Wooden frames will be supplied by the School. Contractor has to be re sized the wooden frames | Cum | [7 empty] | Nos
|  | Window |  | 5 | 2.7 | 0.075 | 0.05 | 0.050625
|  | ventilator |  | 5 | 2.1 | 0.075 | 0.05 | 0.039375
[8 empty] | 0.09 | 10000 | 900 |  | 10 | 500 | 5000 | 4100
15 | Ceiling painting | Material and labour for Two coats of synthetic enamel paint over a coat of Primer on Steel / wooden surfaces in ceiling etc including complete removal of existing treatment and preparation of surfaces in ceiling and providing necessary scaffolding etc | Sqm | [7 empty] | Sqm
[8 empty] | 601.84 | 105 | 63193.2 |  | 601.84 | 130 | 78239.2 | 15046
|  | Total | [12 empty] | 19146
|  | GST @ 18% | [12 empty] | 3446.28
|  | Grand Total | [12 empty] | 22592.28

## differenece (hidden)
THE LAWRENCE SCHOOL,LOVEDALE
Name of Work : Renovation of support staff quarters 4th block at Sappers line.
S.No. | DESCRIPTION | IYYAPAN | PIOUS CONSTRUCTIONS
1 | WO Value | 1000672 | 1018918
2 | Additional 6mm Plastering | 40000 | 40000
3 | Additional for window wooden scantling | 4838
4 | Additional for Ceiling painting | 17755
| Total | 1063265 | 1058918

## Sheet1 (hidden)
Providing chain link fencing from guest house to Hospital Flat from squash Court (Work order No : M/LS/EM/CLF/501 dated 24 June 2019).
S.No | Snag points
1 | Main gate towards HM residence beam Apex painting to be done
2 | Main gate towards HM residence L angle painting is not uniform to be rectified
3 | Main gate towards HM residence near main gate chain link painting to be done backside
4 | Towards hospital side beam honey comb to be rectified
5 | Towards hospital side doors 3 nos Additional flats to be provided
6 | Towards Archery ground painting inbetween L angle and flat to be done
7 | Binding wire to be tied all around the chain link top
8 | Towards Archery ground at the end gap between chainlink and angle to be done
9 | All around painting touch up to be done