## Tender
Annexurre - II
THE LAWRENCE SCHOOL, LOVEDALE
TENDER SCHEDULE
EOI No : EOI/LS/EM/CSQ/601 Name of the work : Supply and fixing of new LT Panel board in Laundry with cable Last Date for Submission : 30.04.2021 before 3 pm Period of Completion : 45 Days
S. No. | Description | Qty | Unit | Rate | Amount
A | ELECTRICAL WORKS
1 | Supply and installation of LT Panel board
| Fabricated and assembled at factory, 415V , 500 A SFU , fully insulated, Indoor type , LT Panel complete with Incoming 400 A SFU, Outgoing 32 A SFU 12 nos and 125 A SFU 2 nos switchgears with suitable rating Bus bar indication Lamp, Multifunction Metering, etc., Including Incoming / outgoing connections of existing / new cables, etc., | 1 | No
2 | Supply and laying of Cable
| 4 C x 95 Sq mm XLPE Al. Armoured Cable in 1 meter depth burried cable trench with Msand,Brick and back filling etc | 160 | Rmt
3 | Supply and erection of Cable End Termination
| Cable end terminations for the above cables including double compression type chrome plated brass glands and lugs (crimping type), PVC taping as required and all accessories complete. | 2 | Nos
4 | Earthing System
| Supply and fixing of 2" size 6 feet length CI earth electrode with charcoal and salt and providing GI champer 600X600 etc | 1 | No
5 | Providing and laying of 2R x 25/4 mm copper flat laying on the floor / ground. | 20 | Rmt
6 | Supply and connecting of 8 SWG Cu wire | 40 | Rmt
TOTAL (A) - ELECTRICAL WORKS
B | CIVIL WORKS
7 | Excavating in trenches, not exceeding 1.5m wide and not exceeding 1.5m in depth; for foundation, etc. or for shafts, wells, cesspits, manholes, pier holes, etc. not exceeding 10sq m on plan and not exceeding 1.5m in depth and getting out hard and dense soil. | 3 | Cum
8 | Material & Labour for Cement concrete type B-0, 1:2:4 (12.5 mm graded aggregate) as in floor finishes, coving, coping, Drains & plinth protection etc including finishing the surfaces even & smooth with using extra cement & pigments of approved quality & required form work etc in thickness of Floor 50 mm. Cement Grade - PPC 53 Cement Make - ACC / ULTRATECH / CORAMANDAL / CHETTINAD / DALMIA/SANKAR | 0.5 | Cum
9 | Material & Labour for Half Brick thick brick wall with subclass `B' bricks, straight or curved on plan exceeding 6m mean radius, built in CM (1:4) | 3 | Sqm
10 | Material & Labour for Plastering 12 mm thick on fair faces /other than fair faces of brick work or concrete surfaces including finishing the surfaces even & fair without using extra cement, all as specified & as directed. Cement Grade - PPC 53 Cement Make - ACC / ULTRATECH / CORAMANDAL / CHETTINAD / DALMIA/SANKAR | 10 | Sqm
11 | Material and Labour for steel column structure with MS Pipe/Tube, MS Plates and anchor bolts as per design , specifications and Joist, channel, angle, or tee sections, fixed independently, with / without connection plate, etc. (cut to ordinary lengths (i.e.) within 20mm of the length indicated) all as specified and directed by Engineer. Make - JSW /Apollo | 90 | Kgs
12 | Supplying and fixing of SINGLE LAYER Galvalume roofing sheet of 0.47 mm thick TCT 300 Mpa 150 GSM colour coated sheets with polyester coating of approved colour on the top over the 5 microns primer and 5 microns back up epoxy coating at the bottom including valley gutter & ridges of 450mm overlap on either side, etc., Note: Measurement shall be of superficial area of roof laid, laps will not be measured separately.Sample and colour to be approved by the school authorities. Sheet Make - JSW / BHUSHAN | 10 | Sqm
13 | Removing and fixing of M.S. weld mesh made out of 1" x 1" X 10 Gauge thick with wooden reapers, including fabrication such as cutting, bending, drilling for the required holes etc and complete | 9 | Sqm
14 | Material and Labour for colour washing two coats of Tractor emulsion (Asian paints) on newly plastered surfaces on wall over a coat of primer including PATCH PUTTY for uniform and smooth finished surfaces of the walls etc all as specified and as directed. Make - Asian paints | 10 | Sqm
15 | Material and labour for Two coats of synthetic enamel paint over a coat of Primer on Steel/wooden surfaces in ceiling etc including complete removal of existing treatment and preparation of surfaces in ceiling and providing necessary scaffolding etc Make - Asian paints | 13 | Sqm
TOTAL (B) - CIVIL WORKS
TOTAL (A+B)
GST 18%
GRAND TOTAL (A+B)
C | LESS BUY BACK OF EXISTING LT PANEL
16 | Less charges towards buy back of existing LT panel. Including dismantling, transporting, etc., | 1 | LS
NET GRAND TOTAL (C)
Signature of the Contractor
Note | * Any additional input/submissions / terms & conditions may be attached as enclosures to this quote. * Column E, F and row no 34 are editable