## Tender
The Lawrence School,Lovedale
TENDER SCHEDULE
Name of Work: Renovation of Senior School computer Lab
S.No | Category | Description of Items | Quantity | Unit | Rate | Amount
A | Civil works
1 | Removal of existing plywood false ceiling | Removal of existing plywood false celing fixed in roof rafter and storing the removed plywood at specified location within 1 KM as instructed by the Engineer In-charge | 135.52 | Sqm
2 | Plywood | Material and labour for Plywood, grade BWR, type BB, 6 mm thick , fixed with screws for covering the roof ceiling between the rafter joints etc. Make:Kboard / Century | 135.52 | Sqm
3 | Removal of plaster | Chipping & removal of mud plaster / lime plaster from walls & racking out joints, Hacking for key & down with water, etc. 20 mm deep & clearing debris with initial lead of 10 m & lift of 4 m. | 299.2 | Sqm
4 | Demolition | Demolition/ dismantling of Concrete in ground floors, RR Masonry, Brick wall etc. and paving’s not exceeding 15 cm thickness (below or above ground level). | 22.5 | Cum
5 | Debris | Clearing the debris generated in this work to be transported from the site and deposited with in 2KM radius as directed by the Engineer in Charge. | 37.46 | Cum
6 | Plastering | Material and Labour for plastering 15 mm thick in CM(1:5) on fair / other than fair faces of brick work or concrete surfaces including finishing the surfaces even and smooth without using extra cement, including necessary scaffolding, etc., all as directed by the Engineer in-charge. Cement Grade - PPC 53 Make - ACC / ULTRATECH / CORAMANDAL / CHETTINAD / DALMIA / SANKAR/RAMCO | 340.8 | Sqm
7 | PCC 1:2:4 | Material and Labour for Cement concrete in PCC (1:2:4) Type B1 using 20 mm graded stone aggregate in floor, plinth etc. with red oxide finish on top. Cement Grade - PPC 53. Make - ACC / ULTRATECH / CORAMANDAL / CHETTINAD / DALMIA / SANKAR/RAMCO | 15 | Cum
8 | Vitrified tiles | Supplying and fixing of premium Nonskid FULLY vitrified tiles (600 x 600 mm) x 10 mm thick, in floor etc over 20 mm thick cement mortar 1:3 and pointing with same colour cement added with coloring pigments. Make: ORIENT BELL Model: BDW Koa Plank Brown / BDW magic wood brown Sample to be approved by the school authorities | 150.02 | Sqm
9 | Door repair/ Window repair | Labour only for altering the existing doors and windows, by means of removal of existing shutters & fixed in the opposite side of frame including rebating the side of frame to fix the shutters including necessary hinges & other mongeries like handle & tower bolt etc | 10 | Nos
10 | Enamel paining | Material and labour for two coat of synthetic enamel paint over a coat of Primer on wooden surfaces including preparation of surfaces etc. Make - Asian paint | 335.2 | Sqm
11 | Wall painting | Material and Labour for colour washing Two coat of tractor emulsion (Asian paints) on newly plastered surfaces on wall over a coat of primer including patch putty for uniform and smooth finished surfaces of the walls etc all as specified and as directed, including necessary scaffolding etc., Make - Asian paint | 340.8 | Sqm
12 | Glass cleaning | Labour only for cleaning of glass panes of doors, windows and ventilators etc. | 61.2 | Sqm
TOTAL (A) - CIVIL WORK
B | Electrical works
13 | Earth pits | Supply and Providing 25 mm dia 3 meter length copper bonded earthing rod with clamping connector and compound, 600x600 GI cover,with 10 swg copper wire 20 meter etc | 1 | No
14 | Wiring | Supply and fixing of open/concealed wiring 2.5 Sqmm wire 2 run and 1.5 sqmm 1 run with necessary fittings etc Make Havel/Finolex | 160 | Mtr
15 | Light point | Supply and fixing of 10 amps modular switch light point with wire 2 run and 1.5 sqmm 1 run 1.0 sqmm in the length of 6 meter with necessary fittings celing rose etc ,Makes Havels Coral | 10 | Pnts
16 | Power points | Supply and fixing of open/concealed 16 amps modular switch 1 no,16 amps socket 2 nos with metal box,face plate, fittings etc Make Havel coral | 60 | Pnts
17 | Tube light | Supply and fixing 20 wattsLED tube light fitting Make Havels Neo plus . | 16 | Nos
18 | Exhaust fan | Supply and fixing 230 mm metal type exhaust fan with necessary fitting etc. Make : Havels | 6 | Nos
19 | DB | Supply and fixing of 8 way double door TPN DB with 63 Amps 4 pole MCB 1 no,20 Amps 4 pole MCB 1 nos and 16 amps 2 pole MCB - 4 nos16 amps 30MA RCCB - 4 nos, with necessatry fittings etc | 1 | Set
20 | Telephone wiring | Supply and fixing of open/concealed 2 pair telephone cable in 3/4" PVC pipe with necessary fittings etc Make Havel/Finolex | 60 | Mtr
21 | Telephone socket | Supply and fixing of open/concealed Telephone modular socket with metal box,face plate, fittings etc Make Havel Coral | 2 | Nos
TOTAL (B) - ELECTRICAL WORKS
TOTAL (A+B)
GST
GRAND TOTAL
Signature of the Contractor