## STP CHAINLINK FENCING (hidden)
THE LAWRENCE SCHOOL,LOVEDALE
ESTIMATE DATED 02/03/2020
Name of Work : Providing chain link fencing around STP near band room | [10 empty] | Rate previous WO
S.No. | Category | Description of Items | Unit | Nos | L | B | H | Qty | Rate | Amount | Moorthy | Iyyapan | Jo
1 | Excavation | Earth work excavation in foundation trenches in all classes of soil including hard laterite (except hard rock which requires blasting ) cutting, shoring, strutting, dewatering etc wherever required, conveying and dumping the excavated earth in convenient places with an initial lead of 0 to 50 m. and lift 0 to 1.5 m. including charges for back filling the sides of foundation and basement of ground floor with earth excavated and filling the balance earth in various places within the compound, disposal of surplus earth, including labour charges for breaking clods, watering, ramming, bailing out water etc complete as directed. Wo.No: M/LS/EM/PSQ/512 dated 18/08/2019 | Cum
|  | For columns |  | 80 | 0.375 | 0.375 | 0.675 | 7.5938
|  | For Beam |  | 1 | 190 | 0.3 | 0.3 | 17.1
[8 empty] | 24.6938 | 287.1 | 7089.5756
2 | PCC 1:4:8 | Providing and laying of Plain Cement Concrete 1:4:8 (1 cement : 4 fine aggregate : 8 coarse aggregate), machine mixed, using 40 mm downgraded hard granite broken stone aggregates, including formwork wherever required, cost and conveyance of all materials to site, lead and lift charges, labour charges, leveling, compacting, finishing, watering, curing, etc, complete as directed 150 mm thick. USING M SAND. M/LS/EM/STP/518 dated 24/09/2019 | Cum
|  | For columns |  | 80 | 0.375 | 0.375 | 0.1 | 1.125
|  | For Beam |  | 1 | 190 | 0.3 | 0.1 | 5.7
[8 empty] | 6.825 | 3900 | 26617.5
3 | PCC 1:2:4 | Material and labour for PCC (1:2:4) using 20 mm graded aggregate as in foundation raft, footings, plinth beams, column pedestal etc using 20mm graded stone aggregate all as specified and as directed. USING M SAND. Wo.No: M/LS/EM/CLF/495 dated 08/06/2019 | Cum
|  | For columns |  | 80 | 0.375 | 0.375 | 0.6 | 6.75
|  | For Beam |  | 1 | 190 | 0.23 | 0.3 | 13.11
|  |  |  | 1 | 10 | 0.23 | 1 | 2.3
[8 empty] | 22.16 | 5734.89 | 127085.1624 | 6960 | 6579.16 | 5734.89
4 | Re-inforcement steel | Material and labour for TMT bars, 6 mm dia and more , cut to length bent to shape required including cranking, hooking ends and binding with mild steel wire annealed not less than 0.9mm dia all as specified and as directed. M/LS/EM/STP/518 dated 24/09/2019 | Kg
|  | For Beam |  | 1 | 190 | 0.617 |  | 117.23
|  | Lap |  | 17 | 0.5 | 0.617 |  | 5.2445
|  | For Beam in sloped area |  | 4 | 10 | 0.617 |  | 24.68
|  |  |  | 50 | 1.09 | 0.385 |  | 20.9825
[8 empty] | 168.137 | 62 | 10424.494
5 | Steel posts | Framed brackets of angles or tees with web and flanges cut to shape, drilled and countersunk for screw, including bending and welding angles, as necessary, gusset plates, riveting, bolt and nut etc., conforming to FE 410-0 or FE 310-0. Wo. No: M/LS/EM/CLF/498 dated 21/06/2019 | Kgs
|  | Columns-L angle 50mmx50mmx6mm |  | 60 | 3 | 4.5 |  | 810
|  | Chain link top L angle 25mmx25mmx5mm |  | 1 | 190 | 1.8 |  | 342
|  | Column Flat 25mmx6mm |  | 75 | 2.4 | 1.18 |  | 212.4
|  | Nut & bolt |  | 80 | 5 | 0.1 |  | 40
|  | Wicket gate 2 nos L angle 50mmx50mmx6mm |  | 2 | 10 | 4.5 |  | 90
|  | Wicket gate Flat 25mmx5mm |  | 2 | 10 | 0.98 |  | 19.6
|  | Nut & bolt |  | 2 | 20 | 0.1 |  | 4
|  | Main gate 2 nos L angle 50mmx50mmx6mm |  | 1 | 29.1 | 4.5 |  | 130.95
|  | Main gate Flat 25mmx6mm |  | 1 | 29.1 | 1.18 |  | 34.338
|  | Nut & bolt |  | 1 | 60 | 0.1 |  | 6
|  | Hinges & Aldrop | [5 empty] | 25
[8 empty] | 1714.288 | 78.56 | 134674.4653 | 104.4 | 78.56 | 81.93
6 | Chain link fence | Supplying and fixing of GI Chain link 2” x 2” x 10G including spreading, placing in position with necessary bolts & nuts etc as directed by Engineer - in - Charge and complete. Wo. No: M/LS/EM/CLF/498 dated 21/06/2019 | Sqm
|  | Stp all around |  | 1 | 190 | 2.4 |  | 456
[8 empty] | 456 | 240.58 | 109704.48 | 130.5 | 240.58 | 273.09
7 | Painting | Material and labour for Two coats of synthetic enamel paint over a coat of Primer on metal surfaces including preparation of surfaces etc.as directed by engineer in charge. Wo.No: M/LS/EM/CLF/495 dated 08/06/2019 | Sqm
|  | Chain link |  | 1 | 190 | 2.4 |  | 456
|  | Columns-L angle 50mmx50mmx6mm |  | 80 | 3 | 0.212 |  | 50.88
|  | Chain link top L angle 25mmx25mmx5mm |  | 1 | 190 | 0.1 |  | 19
|  | Column Flat 25mmx6mm |  | 80 | 2.4 | 0.062 |  | 11.904
|  | Wicket gate 2 nos L angle 50mmx50mmx6mm |  | 2 | 10 | 0.212 |  | 4.24
|  | Wicket gate Flat 25mmx6mm |  | 2 | 10 | 0.062 |  | 1.24
|  | Main gate 2 nos L angle 50mmx50mmx6mm |  | 1 | 29.1 | 0.212 |  | 6.1692
|  | Main gate Flat 25mmx5mm |  | 1 | 29.1 | 0.062 |  | 1.8042
[8 empty] | 551.2374 | 86.48 | 47671.0104 | 87 | 93.29 | 86.48
8 | Refixing fencing poles | Refixing of dismantled structural steel work including angles,flats but excluding framed truss etc. of the same in original position after the work is complete | Kgs
|  | Columns-L angle 50mmx50mmx6mm |  | 20 | 3 | 4.5 |  | 270
|  | Chain link top L angle 25mmx25mmx5mm |  | 1 | 60 | 1.8 |  | 108
|  | 25mmx5mm flat |  | 20 | 2.4 | 0.98 |  | 47.04
[8 empty] | 425.04 | 30 | 12751.2
9 | Dismantling chain link fence | Dismantling of chain link fence and its posts, flats and angle etc. Shifting the dismantled materials without damaging to the engineering stores as directed by School authorities.. WO.No: M/LS/EM/AWT/531 - C dated 23/11/2019 | Sqm
|  | Stp all around |  | 1 | 60 | 2.4 |  | 144
[8 empty] | 144 | 30 | 4320
|  | Total | [7 empty] | 480337.8877
` |  | GST @ 18% | [7 empty] | 86460.8198
` |  | Grand Total | [7 empty] | 566798.7074
566800
Junior Engineer

## STP CHAINLINK FENCING (2) (hidden)
THE LAWRENCE SCHOOL,LOVEDALE
ESTIMATE DATED 02/03/2020
Name of Work : Providing chain link fencing around STP near band room | [10 empty] | Rate previous WO
S.No. | Category | Description of Items | Unit | Nos | L | B | H | Qty | Rate | Amount | Moorthy | Iyyapan | Jo
1 | Excavation | Earth work excavation in foundation trenches in all classes of soil including hard laterite (except hard rock which requires blasting ) cutting, shoring, strutting, dewatering etc wherever required, conveying and dumping the excavated earth in convenient places with an initial lead of 0 to 50 m. and lift 0 to 1.5 m. including charges for back filling the sides of foundation and basement of ground floor with earth excavated and filling the balance earth in various places within the compound, disposal of surplus earth, including labour charges for breaking clods, watering, ramming, bailing out water etc complete as directed. Wo.No: M/LS/EM/PSQ/512 dated 18/08/2019 | Cum
|  | For columns |  | 80 | 0.375 | 0.375 | 0.675 | 7.5938
|  | For Beam |  | 1 | 190 | 0.3 | 0.3 | 17.1
|  | Stp -1 |  | 1 | 40 | 3.5 | 0.125 | 17.5
[8 empty] | 42.1938 | 287.1 | 12113.8256
2 | PCC 1:4:8 | Providing and laying of Plain Cement Concrete 1:4:8 (1 cement : 4 fine aggregate : 8 coarse aggregate), machine mixed, using 40 mm downgraded hard granite broken stone aggregates, including formwork wherever required, cost and conveyance of all materials to site, lead and lift charges, labour charges, leveling, compacting, finishing, watering, curing, etc, complete as directed 150 mm thick. USING M SAND. M/LS/EM/STP/518 dated 24/09/2019 | Cum
|  | For columns |  | 80 | 0.375 | 0.375 | 0.1 | 1.125
|  | For Beam |  | 1 | 190 | 0.3 | 0.1 | 5.7
[8 empty] | 6.825 | 3900 | 26617.5
3 | PCC 1:2:4 | Material and labour for PCC (1:2:4) using 20 mm graded aggregate as in foundation raft, footings, plinth beams, column pedestal etc using 20mm graded stone aggregate all as specified and as directed. USING M SAND. Wo.No: M/LS/EM/CLF/495 dated 08/06/2019 | Cum
|  | For columns |  | 80 | 0.375 | 0.375 | 0.6 | 6.75
|  | For Beam |  | 1 | 190 | 0.23 | 0.3 | 13.11
|  |  |  | 1 | 10 | 0.23 | 1 | 2.3
|  | Stp -1 |  | 1 | 40 | 3.5 | 0.125 | 17.5
[8 empty] | 39.66 | 5734.89 | 227445.7374 | 6960 | 6579.16 | 5734.89
4 | Re-inforcement steel | Material and labour for TMT bars, 6 mm dia and more , cut to length bent to shape required including cranking, hooking ends and binding with mild steel wire annealed not less than 0.9mm dia all as specified and as directed. M/LS/EM/STP/518 dated 24/09/2019 | Kg
|  | For Beam |  | 1 | 190 | 0.617 |  | 117.23
|  | Lap |  | 17 | 0.5 | 0.617 |  | 5.2445
|  | For Beam in sloped area |  | 4 | 10 | 0.617 |  | 24.68
|  |  |  | 50 | 1.09 | 0.385 |  | 20.9825
[8 empty] | 168.137 | 62 | 10424.494
5 | Steel posts | Framed brackets of angles or tees with web and flanges cut to shape, drilled and countersunk for screw, including bending and welding angles, as necessary, gusset plates, riveting, bolt and nut etc., conforming to FE 410-0 or FE 310-0. Wo. No: M/LS/EM/CLF/498 dated 21/06/2019 | Kgs
|  | Columns-L angle 50mmx50mmx6mm |  | 60 | 3 | 4.5 |  | 810
|  | Chain link top L angle 25mmx25mmx5mm |  | 1 | 190 | 1.8 |  | 342
|  | Column Flat 25mmx6mm |  | 75 | 2.4 | 1.18 |  | 212.4
|  | Nut & bolt |  | 80 | 5 | 0.1 |  | 40
|  | Wicket gate 2 nos L angle 50mmx50mmx6mm |  | 2 | 10 | 4.5 |  | 90
|  | Wicket gate Flat 25mmx5mm |  | 2 | 10 | 0.98 |  | 19.6
|  | Nut & bolt |  | 2 | 20 | 0.1 |  | 4
|  | Main gate 2 nos L angle 50mmx50mmx6mm |  | 1 | 29.1 | 4.5 |  | 130.95
|  | Main gate Flat 25mmx6mm |  | 1 | 29.1 | 1.18 |  | 34.338
|  | Nut & bolt |  | 1 | 60 | 0.1 |  | 6
|  | Hinges & Aldrop | [5 empty] | 25
[8 empty] | 1714.288 | 78.56 | 134674.4653 | 104.4 | 78.56 | 81.93
6 | Chain link fence | Supplying and fixing of GI Chain link 2” x 2” x 10G including spreading, placing in position with necessary bolts & nuts etc as directed by Engineer - in - Charge and complete. Wo. No: M/LS/EM/CLF/498 dated 21/06/2019 | Sqm
|  | Stp all around |  | 1 | 190 | 2.4 |  | 456
[8 empty] | 456 | 240.58 | 109704.48 | 130.5 | 240.58 | 273.09
7 | Painting | Material and labour for Two coats of synthetic enamel paint over a coat of Primer on metal surfaces including preparation of surfaces etc.as directed by engineer in charge. Wo.No: M/LS/EM/CLF/495 dated 08/06/2019 | Sqm
|  | Chain link |  | 1 | 190 | 2.4 |  | 456
|  | Columns-L angle 50mmx50mmx6mm |  | 80 | 3 | 0.212 |  | 50.88
|  | Chain link top L angle 25mmx25mmx5mm |  | 1 | 190 | 0.1 |  | 19
|  | Column Flat 25mmx6mm |  | 80 | 2.4 | 0.062 |  | 11.904
|  | Wicket gate 2 nos L angle 50mmx50mmx6mm |  | 2 | 10 | 0.212 |  | 4.24
|  | Wicket gate Flat 25mmx6mm |  | 2 | 10 | 0.062 |  | 1.24
|  | Main gate 2 nos L angle 50mmx50mmx6mm |  | 1 | 29.1 | 0.212 |  | 6.1692
|  | Main gate Flat 25mmx5mm |  | 1 | 29.1 | 0.062 |  | 1.8042
[8 empty] | 551.2374 | 86.48 | 47671.0104 | 87 | 93.29 | 86.48
8 | Refixing fencing poles | Refixing of dismantled structural steel work including angles,flats but excluding framed truss etc. of the same in original position after the work is complete | Kgs
|  | Columns-L angle 50mmx50mmx6mm |  | 20 | 3 | 4.5 |  | 270
|  | Chain link top L angle 25mmx25mmx5mm |  | 1 | 60 | 1.8 |  | 108
|  | 25mmx5mm flat |  | 20 | 2.4 | 0.98 |  | 47.04
[8 empty] | 425.04 | 30 | 12751.2
9 | Dismantling chain link fence | Dismantling of chain link fence and its posts, flats and angle etc. Shifting the dismantled materials without damaging to the engineering stores as directed by School authorities.. WO.No: M/LS/EM/AWT/531 - C dated 23/11/2019 | Sqm
|  | Stp all around |  | 1 | 60 | 2.4 |  | 144
[8 empty] | 144 | 30 | 4320
|  | Total | [7 empty] | 585722.7127
` |  | GST @ 18% | [7 empty] | 105430.0883
` |  | Grand Total | [7 empty] | 691152.8009
691200
Junior Engineer

## STP CHAINLINK FENCING (3) (hidden)
THE LAWRENCE SCHOOL,LOVEDALE
ESTIMATE DATED 02/03/2020
Name of Work : Providing chain link fencing around STP near band room | [10 empty] | Rate previous WO |  |  | QUANTITY
S.No. | Category | Description of Items | Unit | Nos | L | B | H | Qty | Rate | Amount | Moorthy | Iyyapan | Jo | Nos | L | B | H | Qty | Rate | Amount
1 | Excavation | Earth work excavation in foundation trenches in all classes of soil including hard laterite (except hard rock which requires blasting ) cutting, shoring, strutting, dewatering etc wherever required, conveying and dumping the excavated earth in convenient places with an initial lead of 0 to 50 m. and lift 0 to 1.5 m. including charges for back filling the sides of foundation and basement of ground floor with earth excavated and filling the balance earth in various places within the compound, disposal of surplus earth, including labour charges for breaking clods, watering, ramming, bailing out water etc complete as directed. Wo.No: M/LS/EM/PSQ/512 dated 18/08/2019 | Cum
|  | For columns |  | 80 | 0.375 | 0.375 | 0.675 | 7.5938 | [5 empty] | 80 | 0.075 | 0.075 | 0.975 | 0.43875
|  | For Beam |  | 1 | 190 | 0.3 | 0.3 | 17.1 | [5 empty] | 1 | 190 | 0.3 | 0.225 | 12.825
|  | Stp -1 |  | 1 | 40 | 3.5 | 0.125 | 17.5 | [5 empty] | 1 | 40 | 3.5 | 0.125 | 17.5
[8 empty] | 42.1938 | 287.1 | 12113.8256 | [7 empty] | 30.7638 | 287.1 | 8832.2726
2 | PCC 1:4:8 | Providing and laying of Plain Cement Concrete 1:4:8 (1 cement : 4 fine aggregate : 8 coarse aggregate), machine mixed, using 40 mm downgraded hard granite broken stone aggregates, including formwork wherever required, cost and conveyance of all materials to site, lead and lift charges, labour charges, leveling, compacting, finishing, watering, curing, etc, complete as directed 150 mm thick. USING M SAND. M/LS/EM/STP/518 dated 24/09/2019 | Cum
|  | For columns |  | 80 | 0.375 | 0.375 | 0.1 | 1.125 | [5 empty] | 80 | 0.375 | 0.375 | 0.1 | 1.125
|  | For Beam |  | 1 | 190 | 0.3 | 0.1 | 5.7 | [5 empty] | 1 | 190 | 0.3 | 0.1 | 5.7
|  | Stp |  | 1 | 40 | 3.5 | 0.1 | 14 | [5 empty] | 1 | 40 | 3.5 | 0.1 | 14
[8 empty] | 20.825 | 3900 | 81217.5 | [7 empty] | 20.825 | 3900 | 81217.5
3 | PCC 1:2:4 | Material and labour for PCC (1:2:4) using 20 mm graded aggregate as in foundation raft, footings, plinth beams, column pedestal etc using 20mm graded stone aggregate all as specified and as directed. USING M SAND. Wo.No: M/LS/EM/CLF/495 dated 08/06/2019 | Cum
|  | For columns |  | 80 | 0.375 | 0.375 | 0.6 | 6.75 | [5 empty] | 80 | 0.075 | 0.075 | 0.6 | 0.27
|  | For Beam |  | 1 | 190 | 0.23 | 0.3 | 13.11 | [5 empty] | 1 | 190 | 0.23 | 0.3
|  |  |  | 1 | 10 | 0.23 | 1 | 2.3 | [5 empty] | 1 | 10 | 0.23 | 1
|  | Stp -1 |  | 1 | 40 | 3.5 | 0.125 | 17.5 | [5 empty] | 1 | 40 | 3.5 | 0.025 | 3.5
[8 empty] | 39.66 | 5734.89 | 227445.7374 | 6960 | 6579.16 | 5734.89 |  |  |  |  | 3.77 | 5734.89 | 21620.5353
4 | Re-inforcement steel | Material and labour for TMT bars, 6 mm dia and more , cut to length bent to shape required including cranking, hooking ends and binding with mild steel wire annealed not less than 0.9mm dia all as specified and as directed. M/LS/EM/STP/518 dated 24/09/2019 | Kg
|  | For Beam |  | 1 | 190 | 0.617 |  | 117.23 | [5 empty] | 1 | 190 | 0.617
|  | Lap |  | 17 | 0.5 | 0.617 |  | 5.2445 | [5 empty] | 17 | 0.5 | 0.617
|  | For Beam in sloped area |  | 4 | 10 | 0.617 |  | 24.68 | [5 empty] | 4 | 10 | 0.617
|  |  |  | 50 | 1.09 | 0.385 |  | 20.9825 | [5 empty] | 50 | 1.09 | 0.385
[8 empty] | 168.137 | 62 | 10424.494
5 | Steel posts | Framed brackets of angles or tees with web and flanges cut to shape, drilled and countersunk for screw, including bending and welding angles, as necessary, gusset plates, riveting, bolt and nut etc., conforming to FE 410-0 or FE 310-0. Wo. No: M/LS/EM/CLF/498 dated 21/06/2019 | Kgs
|  | Columns-L angle 50mmx50mmx6mm |  | 60 | 3 | 4.5 |  | 810 | [5 empty] | 60 | 3 | 4.5
|  | Chain link top L angle 25mmx25mmx5mm |  | 1 | 190 | 1.8 |  | 342 | [5 empty] | 1 | 190 | 1.8
|  | Column Flat 25mmx6mm |  | 75 | 2.4 | 1.18 |  | 212.4 | [5 empty] | 75 | 2.4 | 1.18
|  | Nut & bolt |  | 80 | 5 | 0.1 |  | 40 | [5 empty] | 80 | 5 | 0.1
|  | Wicket gate 2 nos L angle 50mmx50mmx6mm |  | 2 | 10 | 4.5 |  | 90 | [5 empty] | 2 | 10 | 4.5
|  | Wicket gate Flat 25mmx5mm |  | 2 | 10 | 0.98 |  | 19.6 | [5 empty] | 2 | 10 | 0.98
|  | Nut & bolt |  | 2 | 20 | 0.1 |  | 4 | [5 empty] | 2 | 20 | 0.1
|  | Main gate 2 nos L angle 50mmx50mmx6mm |  | 1 | 29.1 | 4.5 |  | 130.95 | [5 empty] | 1 | 29.1 | 4.5
|  | Main gate Flat 25mmx6mm |  | 1 | 29.1 | 1.18 |  | 34.338 | [5 empty] | 1 | 29.1 | 1.18
|  | Nut & bolt |  | 1 | 60 | 0.1 |  | 6 | [5 empty] | 1 | 60 | 0.1
|  | Hinges & Aldrop | [5 empty] | 25
[8 empty] | 1714.288 | 78.56 | 134674.4653 | 104.4 | 78.56 | 81.93
6 | Chain link fence | Supplying and fixing of GI Chain link 2” x 2” x 10G including spreading, placing in position with necessary bolts & nuts etc as directed by Engineer - in - Charge and complete. Wo. No: M/LS/EM/CLF/498 dated 21/06/2019 | Sqm
|  | Stp all around |  | 1 | 190 | 2.4 |  | 456 | [5 empty] | 1 | 190 | 2.4
[8 empty] | 456 | 240.58 | 109704.48 | 130.5 | 240.58 | 273.09
7 | Painting | Material and labour for Two coats of synthetic enamel paint over a coat of Primer on metal surfaces including preparation of surfaces etc.as directed by engineer in charge. Wo.No: M/LS/EM/CLF/495 dated 08/06/2019 | Sqm
|  | Chain link |  | 1 | 190 | 2.4 |  | 456 | [5 empty] | 1 | 190 | 2.4
|  | Columns-L angle 50mmx50mmx6mm |  | 80 | 3 | 0.212 |  | 50.88 | [5 empty] | 80 | 3 | 0.212
|  | Chain link top L angle 25mmx25mmx5mm |  | 1 | 190 | 0.1 |  | 19 | [5 empty] | 1 | 190 | 0.1
|  | Column Flat 25mmx6mm |  | 80 | 2.4 | 0.062 |  | 11.904 | [5 empty] | 80 | 2.4 | 0.062
|  | Wicket gate 2 nos L angle 50mmx50mmx6mm |  | 2 | 10 | 0.212 |  | 4.24 | [5 empty] | 2 | 10 | 0.212
|  | Wicket gate Flat 25mmx6mm |  | 2 | 10 | 0.062 |  | 1.24 | [5 empty] | 2 | 10 | 0.062
|  | Main gate 2 nos L angle 50mmx50mmx6mm |  | 1 | 29.1 | 0.212 |  | 6.1692 | [5 empty] | 1 | 29.1 | 0.212
|  | Main gate Flat 25mmx5mm |  | 1 | 29.1 | 0.062 |  | 1.8042 | [5 empty] | 1 | 29.1 | 0.062
[8 empty] | 551.2374 | 86.48 | 47671.0104 | 87 | 93.29 | 86.48
8 | Refixing fencing poles | Refixing of dismantled structural steel work including angles,flats but excluding framed truss etc. of the same in original position after the work is complete | Kgs
|  | Columns-L angle 50mmx50mmx6mm |  | 20 | 3 | 4.5 |  | 270 | [5 empty] | 20 | 3 | 4.5
|  | Chain link top L angle 25mmx25mmx5mm |  | 1 | 60 | 1.8 |  | 108 | [5 empty] | 1 | 60 | 1.8
|  | 25mmx5mm flat |  | 20 | 2.4 | 0.98 |  | 47.04 | [5 empty] | 20 | 2.4 | 0.98
[8 empty] | 425.04 | 30 | 12751.2
9 | Dismantling chain link fence | Dismantling of chain link fence and its posts, flats and angle etc. Shifting the dismantled materials without damaging to the engineering stores as directed by School authorities.. WO.No: M/LS/EM/AWT/531 - C dated 23/11/2019 | Sqm
|  | Stp all around |  | 1 | 60 | 2.4 |  | 144 | [5 empty] | 1 | 60 | 2.4 |  | 5
[8 empty] | 144 | 30 | 4320
|  | Total | [7 empty] | 640322.7127 | [9 empty] | 111670.3079
` |  | GST @ 18% | [7 empty] | 115258.0883 | [9 empty] | 20100.6554
` |  | Grand Total | [7 empty] | 755580.8009 | [9 empty] | 131770.9634
[10 empty] | 755600 | [9 empty] | 131800
[8 empty] | Junior Engineer | [9 empty] | Junior Engineer

## Price Bid
APPENDIX - III
THE LAWRENCE SCHOOL,LOVEDALE
TENDER SCHEDULE / PRICE BID
Name of Work : Renovation of Staff quarters No GYM-5 (Currently occupied by Krishnakumar)
S.No. | Category | Description of Items | Qty | Unit | Rate | Amount
1 | Excavation in trench | Excavating in trenches, not exceeding 1.5m wide and not exceeding 1.5m in depth for foundation, etc., or for shafts, wells, cess pits, manholes, pier holes, etc., not exceeding 10sq m on plan and not exceeding 1.5m in depth and getting out hard and dense soil. | 12.32 | Cum
2 | Demolition | Demolition/ dismantling of Concrete in ground floors , RR Masonry, Brick wall etc and paving’s not exceeding 45 cm thickness (below or above ground level) | 9.03 | Cum
3 | Removal of plaster | Chipping & removal of mud plaster / lime plaster from walls & racking out joints, Hacking for key & down with water, etc. 30 mm deep & lift of 4 m. | 53.86 | Sqm
4 | Removal of tiles | Chipping & removal of tiles from walls & racking out joints, Hacking for key & down with water, etc. 30 mm deep & lift of 4 m. | 66.91 | Sqm
5 | Debris | Clearing the debris generated in this work to be transported from the site and deposited with in 2KM radius as directed by the Engineer | 12.37 | Cum
6 | Removal of wooden Scantlings | Taking down old scantlings of rafter, purlin & columns of any description & storing the same at specified location. | 0.3 | Cum
7 | Wooden Scantlings | Material and labour charges for fixing of plain, solid, straight Sal wood door frames, wrought, framed rebated on the solid, rounded or chamfered, put together with glue pinned at joints. Make: Acasia / Mahagony / Sal Note: Wooden frames to be supplied by the contractor has to re-sized the wooden frames | 0.1 | Cum
8 | Wooden flooring | Removing and Replacement of existing wooden floor with the first quality seasoned NEW Teak wood planks of the finished thickness to 1” interlocking with tongue and groove, self-threaded screws with the required adhesive, sanding to the even and finished surface, labour for fixing the new planks after removal of the existing wooden floor planks, shifting, stacking in the earmarked place etc., and complete. Note: Inclusive of civil work involved such as chipping, plastering for fixing the skirting planks, etc., | 477.92 | Sft
9 | Wooden floor Polishing | Polishing two coats of melamine polish over two coats of melamine sealer and wood filler including scrapping, sandering etc. and complete |  | Sft
10 | Removing & relaying of roof tiles | Removing existing roof tile (Mangalore pattern clay tiles), cleaning the roof tiles, replacing the damaged reapers with second class reapers and relaying of roof tiles. Note: To handle with care and ensure there is no breakage of roof tiles. In case of broken tiles, the contractor can collect the roof tiles from school storing yard | 75 | Sqm
11 | Removal & replacement of new CGI sheet | Removal and replacement of new Galvanized corrugated mild steel sheeting with two corrugation side lap, fixed with SDST screws, washers, in roofs, walls etc of following classes. Including PGI Ridge sheets of 450mm overlap on either side etc: Thickness of sheet 0.40 mm. Note: lap will not be measured separately, to be included in the rate. Make: JSW / Tata | 14.4 | Sqm
12 | Laying of new Fibre glass Sheet | Material and Labour for Fibre glass reinforced translucent corrugated sheeting with two corrugation side lap fixed with coach screw or SDST Screw and washer in roof, wall etc.. Thickness of sheet 2 mm thickness of approved quality and colour. All as specified and as directed by Engineer - in- Charge | 5.76 | Sqm
13 | 2mm Polycarbonate sheet | Material and Labour polycarbonate translucent corrugated sheeting with two corrugation side lap fixed with coach screw or SDST Screw and washer in existing steel frame roof, wall etc.,Thickness of sheet should be of 2 mm thick of approved quality & color all as specified and as directed by Engineer - in- Charge. Make: Tilara / Lexun or equivalent make as per sample approved by the school authorities Note: 1. Measurement shall be of superficial area of roof laid, laps will not be measured separately. 2. sheet pattern to be approved by school | 5.76 | Sqm
14 | PCC 1:2:4 | Material and Labour for Cement concrete in PCC (1:2:4) Type B1 using 20 mm graded stone aggregate in floor, plinth etc, with red oxide finish on top. Cement Grade - PPC 53. Make - ACC / ULTRATECH / CORAMANDAL / CHETTINAD / DALMIA / SANKAR / RAMCO | 8.31 | Cum
15 | Brickwork | Material and Labour for Brick thick brick wall with subclass `B' bricks, straight or curved on plan exceeding 6m mean radius, built in CM (1:4) | 1.16 | Cum
16 | Half Brickwork | Material and Labour for Half Brick thick brick wall with subclass `B' bricks, straight or curved on plan exceeding 6m mean radius, built in CM (1:4) | 10 | Sqm
17 | Plastering | Material and Labour for plastering 15 mm thick in CM(1:5) on fair / other than fair faces of brick work or concrete surfaces including finishing the surfaces even and smooth without using extra cement, including necessary scaffolding, etc., all as directed by the Engineer in-charge. Cement Grade - PPC 53 Make - ACC / ULTRATECH / CORAMANDAL / CHETTINAD / DALMIA / SANKAR / RAMCO | 92.88 | Sqm
18 | Vitrified tiles | Supplying and fixing of premium Nonskid FULLY vitrified tiles (600 x 600 mm) x 10 mm thick, in floor etc over 20 mm thick cement mortar 1:3 and pointing with same colour cement added with coloring pigments. Make: ORIENT BELLModel: BDW Koa Plank Brown / BDW magic wood brown. Sample to be approved by the school authorities | 66.94 | Sqm
19 | Anti-skid floor tiles | Material and Labour for Screed bed or bedding layer of CM (1:4) layer of mortar 20mm thick for laying floor finishes over Non Skid vitrified tiles (300x300mm) x 8mmm thick, in floors etc. set and jointed in neat cement slurry and pointed in white or colored cement to match. Make: SOMANY / JOHSON / KAJARIA / ORIENT BELL MAKE of approved model | 9.6 | Sqm
20 | Glazed wall tiles | All as per item No 19 here in before but in vertical surfaces glazed ceramic tiles (300x450mm) x8mmm thick Ditto.Make: SOMANY / JOHSON / KAJARIA / ORIENT BELL MAKE of approved model | 37.8 | Sqm
21 | Granite | Supplying and fixing of polished black JET granite stone slab of 20 mm thick of approved quality, including of screed bed or bedding layer of 20 mm thick cement mortar including pointing with same colour cement added with colouring, pigments, etc. and Nosing to be done in edges of the granite slab all as specified and as directed by the Engineer. | 3.73 | Sqm
22 | Door / window repair | Labour only for altering the existing doors and windows , by means of removal of existing shutters & fixed in the opposite side of frame including rebating the side of frame to fix the shutters including necessary hinges & other mongeries like handle & tower bolt etc | 26 | Nos
23 | Internal Wall painting | Material and Labour for colour washing Two coat of tractor emulsion on existing surfaces on wall including patch putty for uniform and smooth finished surfaces of the walls etc all as specified and as directed, including necessary scaffolding etc., Make - Asian paint | 270 | Sqm
24 | External Apex Painting | Material and Labour for two coats of Apex exterior paint on existing surfaces, including preparation surfaces, etc., in all walls all as specified and as directed including preparation of new surfaces. Make - Asian paints | 90 | Sqm
25 | Enamel painting on wall and ceiling surfaces | Material and labour for two coat of synthetic enamel paint on wooden/steel surfaces including preparation of surfaces etc. including necessary scaffolding. Make - Asian paint | 309.59 | Sqm
26 | FRP Door | Supplying and fixing of FRP doors with the requisite and approved sections for frames and doors with steel aldrop (power coated) 1 No, Handle - 2 Nos, Tower bolt - 1 No, Hinges - 3 Nos all as specified and as directed by the Engineer in charge. Size:2.5'*7' | 2 | Nos
27 | UPVC window | Supply and fix for UPVC window side hung/sliding shutters with necessary frame as per manufacture or instruction including rails, styles, sash bar, rubber beading etc and glass of approved design. Make - Eiti / Alphine / Eagle. | 0.54 | Nos
28 | Glass cleaning | Labour only for cleaning of glass panes of doors, windows and ventilators etc. | 35.52 | Sqm
29 | Structural steel | Supply & erection of Purlin using SHS Section, edges of the tubes shall be welded with MS Plate etc. Roof trusses (framed), trussed purlins crane gantries, rails and fastenings and heavy bracket framing (Beam, tee, angle channel or flat sections) including distance pieces, cleats etc. Make - JSW / Apollo/ISI | 168.7 | Kgs
30 | Single layer Galvalume sheet roofing | Material and labour for fixing of SINGLE LAYER Galvalume roofing sheet of 0.47 mm thick TCT 300 Mpa 150 GSM colour coated sheets with polyester coating of approved sheet colour on the top over the 5 microns primer and 5 microns back up epoxy coating at the bottom including valley gutter & ridges of 450mm overlap on either side, etc. Make – Bhushan / JSW 1. Measurement shall be of superficial area of roof laid, laps will not be measured separately. 2. sheet pattern and colour to be approved by school authorities | 16.2 | Sqm
31 | Kitchen Sink | Supplying & fixing in position of stainless steel sink without drain board of size 600mm length x 450 mm width x 200mm depth X 1 mm heavy duty with all accessories such as 32 mm CP waste coupling, 32 mm waste pipe, etc., Make : TATA | 1 | No
32 | Water line | Supply and laying of 1" UPVC pipe with necessary fittings like Elbow, Tee, coupling, Reducer Make Finolex / Supreme | 60 | Mtr
33 | Water line | Supply and laying of 3/4" UPVC pipe with necessary fittings like Elbow, Tee, coupling, Reducer. Make Finolex / Supreme | 60 | Mtr
34 | Water line | Supply and laying of 3/4" CPVC pipe with necessary fittings like Elbow, Tee, coupling, Reducer. Make Finolex / Supreme | 20 | Mtr
35 | Angle Vale | Supply and fixing of open/concealed 1/2" angle valve with fittings etc. Make Metro omega | 14 | Nos
36 | Tap | Supply and fixing of open/concealed 1/2" Tap with fittings etc Make Metro omega | 2 | Nos
37 | Wall Mixture | Supply and fixing of 2 in 1 wall mixture with necessary overhead shower with fittings etc Make Metro omega | 2 | Nos
38 | Sink mixture | Supply and fixing of sink mixture with fittings etc Make Metro Omega | 1 | No
39 | Ball Valve | Supply and fixing of 1" brass ball valve with fittings etc. Make Leader | 1 | No
|  | Supply and fixing of 3/4" brass ball valve with fittings etc. Make Leader | 3 | No
40 | Floor Trap | Supply and fixing of PVC floor trap plain with grating including jointing with solvent cement 75 mm bore. Make: Finolex / Supreme | 7 | Nos
41 | PVC Pipe75mm dia | Supply and Fix for PVC pipes single socketed, in any length with rubber ring joints laid in trenches or in floors or in walls ,bore of pipe 75 mm 6 Kg per Cm2 pressure including Special like socket, elbow with door, tee and "Y" Junction etc. All the joint s to be provided with access door where necessary. Make : Finolex or Supreme. | 12 | Sqm
42 | 110mm PVC pipe | Supply and Fix for PVC pipes single socketed, in any length with rubber ring joints laid in trenches or in floors bore of pipe 110 mm 6Kg per Cm2 pressure including Special like socket, elbow with door, tee and "Y" Junction etc. Make : Finolex or Supreme | 6 | Mtr
43 | 160mm PVC pipe | Supply and Fix for PVC pipes single socketed, in any length with rubber ring joints laid in trenches or in floors bore of pipe 160 mm 6Kg per Cm2 pressure including Special like socket, elbow with door, tee and "Y" Junction etc. Make Finolex / Supreme | 6 | Mtr
44 | EWC | Supplying and fixing in position of white glazed European water closet with P trap with double flapped seat and seat cover and 10 litre capacity PVC low level flush tank parry ware with necessary accessories, CP down pipe, PVC connection, plumbing connections, etc. MAKE : EWC - PARRYWARE Flush tank – Slim line (or) other PVC tank with dual flush | 1 | Set
45 | WHB | Supply and fixing of wall mounted wash basin with tap with fittings etc. Make – Parry ware, Model flair no CO499. | 3 | Set
46 | Health Faucet | Supply and fining of Health faucet of selected make and model. Make : JAQUAR - ALD-CHR-573 | 2 | Nos
47 | Shower head | Supplying and fixing of Shower head Including all necessary Fittings Make – Parry ware, Model - T9934A1 | 2 | Nos
48 | Shower arm | Supplying and fixing of Shower arm 15" including all necessary Fittings. Make – Parry ware. Model - T9802A1 | 2 | Nos
49 | Towel rail | Towel rail 600mm long of CP Brass pipe of diameter 20 mm fixed with and including Chromium plated brass screws over wooden/plastic cleats / rawal plug etc. All as specified and as directed by the Engineer in charge. Make: Parry ware | 2 | Nos
50 | Mirror | Supply and fixing of bath room mirror (2' x 1'6") of selected quality glass, mounted on 6mm thick commercial plywood and teak wooden outer frames, polishing, fixed to wooden plugs with chromium plated brass screws and cup washers as per approved sample | 2 | Nos
51 | Earth pits | Supply and Providing 25 mm diameter 3 meter length copper bonded earthing rod with clamping connector and compound, 600x600 GI cover, with 10 SWG copper wire 20 meter etc | 1 | No
52 | Wiring | Supply and fixing of open/concealed wiring 4.0 Sq mm wire 2 run and 2.5 Sq mm 1 run with necessary fittings etc Make Havel / Finolex | 40 | Mtr
53 | Light point | Supply and fixing of 10 amps modular switch light point with wire 2 run and 1.5 Sq mm 1 run 1.0 Sq mm in the length of 6 meter with necessary fittings ceiling rose etc Makes Havels Coral | 10 | Pnts
54 | Power points | Supply and fixing of open/concealed 16 amps modular switch socket with metal box, face plate, fittings etc. Make Havel / Finolex | 14 | Pnts
55 | Exhaust fan | Supply and fixing of 9" metal type exhaust fans Make - Havels | 1 | Nos
56 | DB | Supply and fixing of 4 way double door SPN DB with - 16 Amps 2 pole MCB - 1 no - 25 Amps 30MA RCCB - 1 no with necessatry fittings, etc., Make - Havels | 1 | Sets
57 | Exhaust fan | Supply and fixing 150 mm Square type PVC exhaust fan with necessary fitting etc. Make : Havels | 2 | Nos
58 | Manhole Cover | Supply and fixing for GI Manhole covers with frame etc of size 60 x 60 CM all as directed by engineer in charge. | 6 | Sqm
TOTAL – (A+B)
GST
GRAND TOTAL
Signature of the Contractor

## difference (hidden)
THE LAWRENCE SCHOOL,LOVEDALE
RA BILL 01 DATED 15/09/2020
Name of Work : Renovation of support staff quarters 4th block at Sappers line.WO.No.M/LS/EM/RSQ/574 dated 01/08/2020
S.No. | Category | Description of Items | Unit | Nos | L | B | H | Qty | Rate | Amount | Unit | Qty | Rate | Amount | Difference
[9 empty] | ACTUAL (A) |  |  |  | REVISED (B) |  | C=B-A
A | Civil Works
11 | Wooden Scantlings | Only labour charges for fixing of plain, solid, straight Sal wood door frames, wrought, framed rebated on the solid, rounded or chamfered, put together with glue pinned at joints.Note: Wooden frames will be supplied by the School. Contractor has to be re sized the wooden frames | Cum | [7 empty] | Nos
|  | Window |  | 5 | 2.7 | 0.075 | 0.05 | 0.050625
|  | ventilator |  | 5 | 2.1 | 0.075 | 0.05 | 0.039375
[8 empty] | 0.09 | 10000 | 900 |  | 10 | 500 | 5000 | 4100
15 | Ceiling painting | Material and labour for Two coats of synthetic enamel paint over a coat of Primer on Steel / wooden surfaces in ceiling etc including complete removal of existing treatment and preparation of surfaces in ceiling and providing necessary scaffolding etc | Sqm | [7 empty] | Sqm
[8 empty] | 601.84 | 105 | 63193.2 |  | 601.84 | 130 | 78239.2 | 15046
|  | Total | [12 empty] | 19146
|  | GST @ 18% | [12 empty] | 3446.28
|  | Grand Total | [12 empty] | 22592.28

## differenece (hidden)
THE LAWRENCE SCHOOL,LOVEDALE
Name of Work : Renovation of support staff quarters 4th block at Sappers line.
S.No. | DESCRIPTION | IYYAPAN | PIOUS CONSTRUCTIONS
1 | WO Value | 1000672 | 1018918
2 | Additional 6mm Plastering | 40000 | 40000
3 | Additional for window wooden scantling | 4838
4 | Additional for Ceiling painting | 17755
| Total | 1063265 | 1058918

## Sheet1 (hidden)
Providing chain link fencing from guest house to Hospital Flat from squash Court (Work order No : M/LS/EM/CLF/501 dated 24 June 2019).
S.No | Snag points
1 | Main gate towards HM residence beam Apex painting to be done
2 | Main gate towards HM residence L angle painting is not uniform to be rectified
3 | Main gate towards HM residence near main gate chain link painting to be done backside
4 | Towards hospital side beam honey comb to be rectified
5 | Towards hospital side doors 3 nos Additional flats to be provided
6 | Towards Archery ground painting inbetween L angle and flat to be done
7 | Binding wire to be tied all around the chain link top
8 | Towards Archery ground at the end gap between chainlink and angle to be done
9 | All around painting touch up to be done