## Tender
THE LAWRENCE SCHOOL , LOVEDALE
TENDER SCHEDULE
Name of Work : Arresting water seepage on the flat roof of Junior School
EOI no. EOI/LS/EM/AWS/619
S.No | Category | Description of Items | Qty | Unit | Rate | Amount
1 | Demolition | Demolition/ dismantling of Concrete in ground floors, RR Masonry, Brick wall, etc., & paving’s not exceeding 15 cm thickness (below or above ground level) | 3 | Cum
2 | Preparation of surface | Preparation of surfaces by removing the existing bitumen sheet and brushing with wire brush for removing primer on the concrete surface, etc., sweeping with brooms to remove all loose dirt, all as specified and directed by Engineer - in - Charge | 40 | Sqm
3 | PCC 1:2:4 by adding SBR water proofing chemical | Material & Labour for Cement concrete type B-0, 1:2:4 (12.5 mm graded aggregate) as in floor finishes, coving, coping, drains & plinth protection, etc., including form work, finishing the surfaces even & smooth with using extra cement & pigments of approved quality. Also includes - Mixing of SBR water proofing chemical @ 150 ml per bag of cement as per manufacture instruction etc., Cement Grade - PPC 53 Cement Make - ACC / ULTRATECH / CORAMANDAL / CHETTINAD / DALMIA / SANKAR | 9.125 | Cum
4 | Plastering by adding SBR water proofing chemical | Material and labour for plastering with cement mortar 1:5 to 12 mm thick in brick walls etc and finishing the surfaces even and fair without using extra cement, including curing, finishing, etc., Also includes - Mixing of SBR water proofing chemical @ 150 ml per bag of cement as per manufacture instruction etc., Cement Grade - PPC 53 of Make - ACC / ULTRATECH / CORAMANDAL / CHETTINAD / DALMIA / SANKAR | 56 | Sqm
5 | One coat Enamel Paint on steel/wooden surfaces | Material and labour for painting one coat of synthetic enamel paint in Wooden/metal surfaces including preparation of old surfaces etc. Make - Asian paint | 100.04 | Sqm
5 | Galvalume sheet Single layer | Supplying and fixing of SINGLE LAYER Galvalume roofing sheet of 0.47 mm thick TCT 300 Mpa 150 GSM colour coated sheets with polyester coating of approved colour on the top over the 5 microns primer and 5 microns back up epoxy coating at the bottom including valley gutter & ridges of 450mm overlap on either side, etc., Note: 1. Measurement shall be of superficial area of roof laid, laps will not be measured separately. 2. Sheet pattern, colour needs to be approved by the school authorities. Sheet Make - JSW / BHUSHAN | 87.6 | Sqm
6 | Removing and refixing of Galvalume sheet Single layer | Removing and refixing of SINGLE LAYER Galvalume roofing sheet of 0.47 mm thick TCT 300 Mpa 150 GSM colour coated sheets including valley gutter & ridges of 450mm overlap on either sides fixed with necessary SDST screws, etc. all as directed by engineer in charge | 81.6 | Sqm
6 | Water proofing | Water proofing treatment over roof top Using modified cementitious water proofing coating The work comprises of the following: - The surface is cleaned from the existing Bitumen Bonding agent. - A “V” groove to be made on the existing cracks found on the terrace floor & walls using electric cutting machine. - The grooves are cleaned free from dust and other loose particles and filled with water proof “CRACK SEAL” (of FOSROC make) and leveled evenly to terrace floor level. - The entire terrace floor area is then applied with 2 coats of “POLYMER MODIFIED CEMENETITIOUS” water proofing compound. (of BASF make, MASTER EMACO SBR) - Finally 2 coats of elastomeric water proof coat of “COLOUR MEMBRANE” (of CHOSEY make, Futura 5) is evenly brushed at an interval of 4 hours between each. | 516.67 | Sft
7 | PVC Pipe | Supply and Fix for PVC pipes single socketed, in any length with rubber ring joints laid in trenches or in floors bore of pipe 110 mm 6Kg per Cm2 pressure including Special like socket, elbow with door, tee and "Y" Junction etc. Make : Finolex or Supreme | 60 | Rmt
8 | Rain water gutter | Material and labour for fixing of 0.5 mm thick galvalume color coated plain sheet for rain water gutter with necessary MS L angle including painting of MS items Etc., Gutter Size: Please refer the available gutter at site (12"+1") x 10" x (9"+1") with support of MS 'L' angle (25*25*5mm) support at every 1 meter interval. Note: Necessary scaffolding for fixing the gutter ht.7m from ground is under scope of the contractor. Sheet Make - JSW / BHUSHAN | 50 | Rmt
9 | Labour for rain water gutter | Labour only for alinging the existing rain water gutter, to ensure necessary gradient/slope is properly maintained for free flow of rain water. If necessary, additional MS support to be provided as instructed by the Engineer In-charge. Note : 1. Necessary ladder arrangement is under the scope of the contractor. 2. Necessary additional materials like rain wate gutters, MS flat/ L angle, PVC down take pipe, shall be provided by the school (or) the charges shall be paid separately by the school. | 400 | Rmt
10 | Structural steel | Supply & erection using SHS Section, edges of the tubes shall be welded with MS Plate etc. Roof trusses (framed), trussed purlins crane gantries, rails and fastenings and heavy bracket framing (Beam, tee, angle channel or flat sections) including distance pieces, cleats etc. | 634 | Kgs
11 | Fiber glass sheet | Material and Labour for Fibre glass reinforced translucent corrugated sheeting with two corrugation side lap fixed with coach screw or SDST Screw and washer in roof, wall etc..Thickness of sheet 3 mm thickness of approved quality and colour. All as specified and as directed by Engineer - in- Charge | 50 | Sqm
12 | Manhole cover | Supply and fixing for GI Manhole covers with frame etc of size 60 x 60 CM all as directed . | 3 | Nos
TOTAL
GST @ 18%
GRAND TOTAL
Signature of the Contractor

## Comp - 1 (hidden)
THE LAWRENCE SCHOOL , LOVEDALE
COMPARATIVE STATEMENT BEFORE NEGOTIATION DATED 18.05.2021
Name of Work : Providing Galvalume sheet roofing over existing Madras Terrace at Senior School Vindhya Dorm prefect joint
S.No | Category | Description of Items | Qty | Unit | Estimation |  | M/s. Shri Adithiya Associates, Ooty |  |  | M/s. JP Construction, Coonoor |  |  | M/s. Mountain Builders, Coonoor |  |  | M/s. Intex Space Solutions, Chennai |  |  | To Be Negotiated
[5 empty] | Rate | Amount | Rate | Amount | Difference | Rate | Amount | Difference | Rate | Amount | Difference | Rate | Amount | Difference | Rate | Amount
1 | Dismantling of Brick work | Dismantling brick masonry in cement mortar walls for placing 125mm*100mm wooden rafters and clearing away the debris with initial lead of 10 m and lift of 2 m and dispose of the same at specified location all as directed by Engineer In-charge. | 1.65 | Cum | 500 | 825 | 750 | 1237.5 | 412.5 | 500 | 825 | 0 | 900 | 1485 | 660 | 2500 | 4125 | 3300 | 500 | 825
2 | Wooden frame resizing | Fixing only of plain, solid, straight sal/teak wooden wrought, framed rebated on the solid, rounded or chamfered, put together with glue pinned at joints and also provided the truss, purlins,door & window frames etc., Note: 1. Old wooden frames will be supplied by the school. 2. Contractor has to re-size the scantlings to make rebates for fixing. | 4.15 | Cum | 12000 | 49800 | 14800 | 61420 | 36520 | 13000 | 53950 | 29050 | 6000 | 24900 | 0 | 120000 | 498000 | 473100 | 6000 | 24900
3 | Galvalume sheet Single layer | Supplying and fixing of SINGLE LAYER Galvalume roofing sheet of 0.47 mm thick TCT 300 Mpa 150 GSM colour coated sheets with polyester coating of approved colour on the top over the 5 microns primer and 5 microns back up epoxy coating at the bottom including valley gutter & ridges of 450mm overlap on either side, etc., Note: Measurement shall be of superficial area of roof laid, laps will not be measured separately.Sample and colour to be approved by the school authorities. Sheet Make - JSW / BHUSHAN | 78 | Sqm | 700 | 54600 | 720 | 56160 | 1560 | 940 | 73320 | 18720 | 1800 | 140400 | 85800 | 900 | 70200 | 15600 | 700 | 54600
4 | Ridges | Supply and fixing of 0.5 mm thick galvalume color coated plain sheet on the roof edge (Ridges) etc fixed with SDST Screws Sheet Make - JSW / BHUSHAN | 16 | Rmt | 550 | 8800 | 380 | 6080 | 0 | 660 | 10560 | 4480 | 650 | 10400 | 4320 | 600 | 9600 | 3520 | 380 | 6080
5 | PCC 1:2:4 | Material & Labour for Cement concrete type B-0, 1:2:4 (12.5 mm graded aggregate) as in floor finishes, coving, coping, Drains & plinth protection etc including finishing the surfaces even & smooth with using extra cement & pigments of approved quality & required form work etc., Cement Grade - PPC 53 Cement Make - ACC / ULTRATECH / CORAMANDAL / CHETTINAD / DALMIA / SANKAR | 1.65 | Cum | 6200 | 10230 | 5800 | 9570 | 0 | 6500 | 10725 | 1155 | 15750 | 25987.5 | 16417.5 | 7000 | 11550 | 1980 | 5800 | 9570
6 | Structural steel | Supply & erection of handrail using SHS Section, edges of the tubes shall be welded with MS Plate etc. Roof trusses (framed), trussed purlins crane gantries, rails and fastenings and heavy bracket framing (Beam, tee, angle channel or flat sections) including distance pieces, cleats etc. Make - JSW / APOLLO | 380 | Kgs | 115 | 43700 | 135 | 51300 | 7600 | 120 | 45600 | 1900 | 150 | 57000 | 13300 | 130 | 49400 | 5700 | 115 | 43700
7 | Enamel painting | Material and labour for Two coats of synthetic enamel paint over a coat of Primer on wooden surfaces/steel surfaces including preparation of surfaces etc Make - Asian paints | 133.85 | Sqm | 110 | 14723.5 | 250 | 33462.5 | 19140.55 | 107 | 14321.95 | 0 | 180 | 24093 | 9771.05 | 200 | 26770 | 12448.05 | 107 | 14321.95
8 | Rain water gutter | Material and labour for fixing of 0.5 mm thick galvalume color coated plain sheet for rain water gutter with necessary MS L angle including painting of MS items Etc., Gutter Size: pls refer the drawing in the remarks column (6"+8") x 7" x (8"+1") with support of MS 'L' angle (25*25*5mm) support at every 1 meter interval. Note: Necessary scaffolding for fixing the gutter ht.10m from ground to be included in the rate Sheet Make - JSW / BHUSHAN | 70 | Rmt | 450 | 31500 | 400 | 28000 | 0 | 835 | 58450 | 30450 | 700 | 49000 | 21000 | 400 | 28000 | 0 | 400 | 28000
9 | 110mm PVC Pipe | Supply and fixing of PVC pipes (of same colour of the main building external wall) single socketed, in any length with rubber ring joints laid in trenches or in floors bore of pipe 110 mm 6Kg per Cm2 pressure including Special like socket, elbow with door, tee and "Y" Junction etc. Make : Finolex or Supreme | 50 | Rmt | 650 | 32500 | 650 | 32500 | 11000 | 630 | 31500 | 10000 | 1300 | 65000 | 43500 | 430 | 21500 | 0 | 430 | 21500
|  | TOTAL |  |  |  | 246678.5 |  | 279730 |  |  | 299251.95 |  |  | 398265.5 |  |  | 719145 |  |  | 203496.95
|  | GST @ 18% |  |  |  | 44402.13 |  | 50351.4 |  |  | 53865.351 |  |  | 71687.79 |  |  | 129446.1 |  |  | 36629.451
|  | GRAND TOTAL |  |  |  | 291080.63 |  | 330081.4 |  |  | 353117.301 |  |  | 469953.29 |  |  | 848591.1 |  |  | 240126.401
| % Quoted Vs To be negotiated | [6 empty] | 27.25% |  |  | 32% |  |  | 48.9% |  |  | 71.7%
| Standings | [6 empty] | 1 |  |  | 2 |  |  | 3 |  |  | 4
Estimated Amount - Rs. 2,91,081/-
1st Lowest Bidder - M/s. Shri Adithiya Associates, Ooty - Rs. 3,30,081/-
2nd Lowest Bidder - M/s. JP Construction, Coonoor - Rs. 3,53,117/-
3rd Lowest Bidder - M/s. Mountain Builders, Coonoor - Rs. 4,69,953/-
4th Lowest Bidder - M/s. Intex Space Solutions, Chennai - Rs. 8,48,591/-
[9 empty] | Purchase Committee Members | [7 empty] | Junior Engineer
|  |  | Purchase Committee Chairman | [6 empty] | Estate Manager |  |  |  |  | Bursar

## Comp - 2 (hidden)
THE LAWRENCE SCHOOL , LOVEDALE
COMPARATIVE STATEMENT BEFORE NEGOTIATION DATED 18.05.2021
Name of Work : Providing Galvalume sheet roofing over existing Madras Terrace at Senior School Vindhya Dorm prefect joint
FINAL RATE
S.No | Category | Description of Items | Qty | Unit | Estimation |  | M/s. Shri Adithiya Associates, Ooty |  |  |  | M/s. Intex Space Solutions, Chennai
[5 empty] | Rate | Amount | Rate | Amount | Rate | Amount | Rate | Amount | Rate | Amount
1 | Dismantling of Brick work | Dismantling brick masonry in cement mortar walls for placing 125mm*100mm wooden rafters and clearing away the debris with initial lead of 10 m and lift of 2 m and dispose of the same at specified location all as directed by Engineer In-charge. | 1.65 | Cum | 500 | 825 | 750 | 1237.5 | 704.3715 | 1162.213 | 2500 | 4125 | 2250 | 3712.5
2 | Wooden frame resizing | Fixing only of plain, solid, straight sal/teak wooden wrought, framed rebated on the solid, rounded or chamfered, put together with glue pinned at joints and also provided the truss, purlins,door & window frames etc., Note: 1. Old wooden frames will be supplied by the school. 2. Contractor has to re-size the scantlings to make rebates for fixing. | 4.15 | Cum | 12000 | 49800 | 14800 | 61420 | 13899.5976 | 57683.33 | 120000 | 498000 | 108000 | 448200
3 | Galvalume sheet Single layer | Supplying and fixing of SINGLE LAYER Galvalume roofing sheet of 0.47 mm thick TCT 300 Mpa 150 GSM colour coated sheets with polyester coating of approved colour on the top over the 5 microns primer and 5 microns back up epoxy coating at the bottom including valley gutter & ridges of 450mm overlap on either side, etc., Note: Measurement shall be of superficial area of roof laid, laps will not be measured separately.Sample and colour to be approved by the school authorities. Sheet Make - JSW / BHUSHAN | 78 | Sqm | 700 | 54600 | 720 | 56160 | 676.1966 | 52743.3379 | 900 | 70200 | 810 | 63180
4 | Ridges | Supply and fixing of 0.5 mm thick galvalume color coated plain sheet on the roof edge (Ridges) etc fixed with SDST Screws Sheet Make - JSW / BHUSHAN | 16 | Rmt | 550 | 8800 | 380 | 6080 | 356.8816 | 5710.105 | 600 | 9600 | 540 | 8640
5 | PCC 1:2:4 | Material & Labour for Cement concrete type B-0, 1:2:4 (12.5 mm graded aggregate) as in floor finishes, coving, coping, Drains & plinth protection etc including finishing the surfaces even & smooth with using extra cement & pigments of approved quality & required form work etc., Cement Grade - PPC 53 Cement Make - ACC / ULTRATECH / CORAMANDAL / CHETTINAD / DALMIA / SANKAR | 1.65 | Cum | 6200 | 10230 | 5800 | 9570 | 5447.1396 | 8987.7803 | 7000 | 11550 | 6300 | 10395
6 | Structural steel | Supply & erection of handrail using SHS Section, edges of the tubes shall be welded with MS Plate etc. Roof trusses (framed), trussed purlins crane gantries, rails and fastenings and heavy bracket framing (Beam, tee, angle channel or flat sections) including distance pieces, cleats etc. Make - JSW / APOLLO | 380 | Kgs | 115 | 43700 | 135 | 51300 | 126.7869 | 48179.0106 | 130 | 49400 | 117 | 44460
7 | Enamel painting | Material and labour for Two coats of synthetic enamel paint over a coat of Primer on wooden surfaces/steel surfaces including preparation of surfaces etc Make - Asian paints | 133.85 | Sqm | 110 | 14723.5 | 250 | 33462.5 | 234.7905 | 31426.7084 | 200 | 26770 | 180 | 24093
8 | Rain water gutter | Material and labour for fixing of 0.5 mm thick galvalume color coated plain sheet for rain water gutter with necessary MS L angle including painting of MS items Etc., Gutter Size: pls refer the drawing in the remarks column (6"+8") x 7" x (8"+1") with support of MS 'L' angle (25*25*5mm) support at every 1 meter interval. Note: Necessary scaffolding for fixing the gutter ht.10m from ground to be included in the rate Sheet Make - JSW / BHUSHAN | 70 | Rmt | 450 | 31500 | 400 | 28000 | 375.6648 | 26296.536 | 400 | 28000 | 360 | 25200
9 | 110mm PVC Pipe | Supply and fixing of PVC pipes (of same colour of the main building external wall) single socketed, in any length with rubber ring joints laid in trenches or in floors bore of pipe 110 mm 6Kg per Cm2 pressure including Special like socket, elbow with door, tee and "Y" Junction etc. Make : Finolex or Supreme | 50 | Rmt | 650 | 32500 | 650 | 32500 | 610.4553 | 30522.765 | 430 | 21500 | 387 | 19350
|  | TOTAL |  |  |  | 246678.5 |  | 279730 |  | 262711.7863 |  | 719145 |  | 647230.5
|  | GST @ 18% |  |  |  | 44402.13 |  | 50351.4 |  | 47288.1215 |  | 129446.1 |  | 116501.49
|  | GRAND TOTAL |  |  |  | 291080.63 |  | 330081.4 |  | 309999.9078 |  | 848591.1 |  | 763731.99
% Quoted Vs To be negotiated
Standings
Estimated Amount - Rs. 2,91,081/-
Junior Engineer
Purchase Committee Chairman