## Price Bid
Appendix - III
THE LAWRENCE SCHOOL , LOVEDALE
TENDER SCHEDULE / PRICE BID
Name of Work: Replacing existing electrical wiring of all dormitories and class rooms at Senior school
S. No | Category | Description of work | Qty | Unit | Rate | Amount
1 | Earth pits | Supply and providing of earth pit with 1" dia, 10 feet long copper bonded earth electrode with 2x2' GI chamber and necessary compount, Clamp, GI cover, 10 swg copper wire (20 meter), etc., | 4 | Nos
2 | Wiring | Supply and fixing of open/concealed wiring of 4.0 Sqmm wire (2 runs) and 2.5 sqmm (1 run) with necessary fittings, etc., Make - Havels/Finolex | 850 | Mtr
3 | Wiring | Supply and fixing of open/concealed wiring of 4.0 Sqmm wire (4 runs) and 2.5 sqmm (1 run) with necessary fittings, etc., Make - Havels/Finolex | 250 | Mtr
4 | Wiring | Supply and fixing of open/concealed wiring 1.5 Sqmm wire (2 run) and 1.0 sqmm (1 run) with necessary fittings, celing rose, etc., Make - Havels | 600 | Mtr
5 | Wiring | Supply and fixing of open/concealed wiring 2.5 Sqmm wire (2 run) and 1.5 sqmm (1 run) with necessary fittings, celing rose, etc., Make - Havels | 850 | Mtr
6 | Light point | Supply and fixing of 10 amps modular switch light point with necessary fittings, celing rose, etc., Make - Havels Coral | 210 | Points
7 | Power points | Supply and fixing of open/concealed modular switch socket of 16 amps capacity with metal box,vface plate, fittings, etc., Make - Havel Coral | 56 | Points
8 | Tube light | Supply and fixing of 20 watts LED tube light fixture. Make - Havels Neo plus . | 160 | Nos
9 | Power Cable | Supply, laying and termination of 4 core 6.0 sqmm armoured copper cable with necessatry fittings, etc., Make - Havels/Finolex | 240 | RM
10 | Power Cable | Supply, laying and termination of 4 core 2.5 sqmm armoured copper cable with necessatry fittings, etc., Make - Havels/Finolex | 240 | RM
11 | TV cable | Supply and fixing of open/concealed RG6 coaxial TV cable in 3/4" PVC conduit pipe with necessary fittings, etc., Make - Havel/Finolex | 400 | Mtr
12 | DB | Supply and fixing of 8 way double door TPN DB with - 32 Amps 4 pole MCB - 1 no - 25 Amps 2 pole MCB -3 nos - 25Amps 30MA RCCB - 3 nos with necessatry fittings, etc., Make - Havels | 10 | Sets
13 | DB | Supply and fixing of 4 way double door SPN DB with - 16 Amps 2 pole MCB - 1 no - 25 Amps 30MA RCCB - 1 no with necessatry fittings, etc., Make - Havels | 6 | Sets
14 | Labour only | Labour charges only for laying Pvc pipes / casing on the wall / ground. Note: Necessary pipe/casing / clamps / screw will be supplied by the school | 700 | Mtrs
15 | Labour only | Labour charges only for laying of UTP Cat6 Cable in the PVC/casing pipes Note: Necessary UTP cat6 cable will be supplied by the school | 3000 | Mtrs
16 | Excavation in trench | Excavating in trenches for one meter depth and back filling, etc., all as directed by the Engineer In-charge | 450 | Mtrs
17 | Labour only | Labour charges only for laying of HDPE pipe in the trench Note: Necessary HDPE pipe will be supplied by the school | 300 | Mtrs
18 | Labour only | Labour charges only for laying of OFC cable in the HDPE pipe (or) conduit Note: Necessary OFC cable will be supplied by the school | 350 | Mtrs
TOTAL
GST @ 18%
GRAND TOTAL
Signature of the Contractor