## Tender Schedule
THE LAWRENCE SCHOOL , LOVEDALE
TENDER SCHEDULE
Name of Work : Providing additional street lights across the campus
S.No | Category | Description of Items | Qty | Unit | Rate | Amount
1 | Double arm street light pole (11 meter) | Supply and Installation of Double arm MS light pole (9+2 meter length and dia of 4" at bottom and reduced step by step to 1" at top) including necessary civil works like grouting, brick pedestal, plastering, painting the pole with one coat of Zincromite and two coats of aluminium paint, etc., Note: The design and shape has to match with the existing pole at the school campus Make of steel pipe - Tata / Jindal B Class (Certificate to be submitted) | 2 | Nos
2 | Single arm street light pole (11 meter) | Supply and Installation of single arm MS light pole (9+2 meter length and dia of 4" at bottom and reduced step by step to 1" at top) including necessary civil works like grouting, brick pedestal, plastering, painting the pole with one coat of Zincromite and two coats of aluminium paint, etc., Note: The design and shape has to match with the existing pole at the school campus Make of steel pipe - Tata / Jindal B Class (Certificate to be submitted) | 3 | Nos
3 | Single arm street light pole (5 meter) | Supply and Installing of single arm V shape MS light pole (4+1 meter length and dia of 3" at bottom and reduced step by step to 1" at top) including necessary civil works like grouting, brick pedestal, plastering, painting the pole with one coat of Zincromite and two coats of aluminium paint, etc., Note: The design and shape has to match with the existing pole at the school campus Make of steel pipe - Tata / Jindal B Class (Certificate to be submitted) | 4 | Nos
4 | Cable | Supply, laying and termination of 2.5 sq mm 4 core copper armoured UG cable burried in trench of 1 meter depth with cusion of M sand and brick, back filling, etc., as directed by Engineer-in-charge. Make - Finolex / Havels | 350 | RM
5 | Metal box with MCB | Fabrication and fixing of outdoor metal box made out of 18swg MS sheet with 6 amps two pole MCB 1 no., including cable terminations with suitable cable gland, etc., all as directed by Engineer-In-charge | 10 | Nos
6 | LED Light fixture | Supply and fixing of 70/90 watts LED street light fitting and testing. Make Havel Endura | 4 | Nos
7 | LED Light fixture | Supply and fixing of 25 watts LED street light fitting and testing. Make Havel Endura | 4 | Nos
8 | LED Light fixture | Supply and fixing of 100 watts LED flood light fitting (focus model) and testing. Make Havels JETA | 2 | Nos
TOTAL
GST @ 18%
GRAND TOTAL
Signature of the Contractor