## STP CHAINLINK FENCING (hidden)
THE LAWRENCE SCHOOL,LOVEDALE
ESTIMATE DATED 02/03/2020
Name of Work : Providing chain link fencing around STP near band room | [10 empty] | Rate previous WO
S.No. | Category | Description of Items | Unit | Nos | L | B | H | Qty | Rate | Amount | Moorthy | Iyyapan | Jo
1 | Excavation | Earth work excavation in foundation trenches in all classes of soil including hard laterite (except hard rock which requires blasting ) cutting, shoring, strutting, dewatering etc wherever required, conveying and dumping the excavated earth in convenient places with an initial lead of 0 to 50 m. and lift 0 to 1.5 m. including charges for back filling the sides of foundation and basement of ground floor with earth excavated and filling the balance earth in various places within the compound, disposal of surplus earth, including labour charges for breaking clods, watering, ramming, bailing out water etc complete as directed. Wo.No: M/LS/EM/PSQ/512 dated 18/08/2019 | Cum
|  | For columns |  | 80 | 0.375 | 0.375 | 0.675 | 7.5938
|  | For Beam |  | 1 | 190 | 0.3 | 0.3 | 17.1
[8 empty] | 24.6938 | 287.1 | 7089.5756
2 | PCC 1:4:8 | Providing and laying of Plain Cement Concrete 1:4:8 (1 cement : 4 fine aggregate : 8 coarse aggregate), machine mixed, using 40 mm downgraded hard granite broken stone aggregates, including formwork wherever required, cost and conveyance of all materials to site, lead and lift charges, labour charges, leveling, compacting, finishing, watering, curing, etc, complete as directed 150 mm thick. USING M SAND. M/LS/EM/STP/518 dated 24/09/2019 | Cum
|  | For columns |  | 80 | 0.375 | 0.375 | 0.1 | 1.125
|  | For Beam |  | 1 | 190 | 0.3 | 0.1 | 5.7
[8 empty] | 6.825 | 3900 | 26617.5
3 | PCC 1:2:4 | Material and labour for PCC (1:2:4) using 20 mm graded aggregate as in foundation raft, footings, plinth beams, column pedestal etc using 20mm graded stone aggregate all as specified and as directed. USING M SAND. Wo.No: M/LS/EM/CLF/495 dated 08/06/2019 | Cum
|  | For columns |  | 80 | 0.375 | 0.375 | 0.6 | 6.75
|  | For Beam |  | 1 | 190 | 0.23 | 0.3 | 13.11
|  |  |  | 1 | 10 | 0.23 | 1 | 2.3
[8 empty] | 22.16 | 5734.89 | 127085.1624 | 6960 | 6579.16 | 5734.89
4 | Re-inforcement steel | Material and labour for TMT bars, 6 mm dia and more , cut to length bent to shape required including cranking, hooking ends and binding with mild steel wire annealed not less than 0.9mm dia all as specified and as directed. M/LS/EM/STP/518 dated 24/09/2019 | Kg
|  | For Beam |  | 1 | 190 | 0.617 |  | 117.23
|  | Lap |  | 17 | 0.5 | 0.617 |  | 5.2445
|  | For Beam in sloped area |  | 4 | 10 | 0.617 |  | 24.68
|  |  |  | 50 | 1.09 | 0.385 |  | 20.9825
[8 empty] | 168.137 | 62 | 10424.494
5 | Steel posts | Framed brackets of angles or tees with web and flanges cut to shape, drilled and countersunk for screw, including bending and welding angles, as necessary, gusset plates, riveting, bolt and nut etc., conforming to FE 410-0 or FE 310-0. Wo. No: M/LS/EM/CLF/498 dated 21/06/2019 | Kgs
|  | Columns-L angle 50mmx50mmx6mm |  | 60 | 3 | 4.5 |  | 810
|  | Chain link top L angle 25mmx25mmx5mm |  | 1 | 190 | 1.8 |  | 342
|  | Column Flat 25mmx6mm |  | 75 | 2.4 | 1.18 |  | 212.4
|  | Nut & bolt |  | 80 | 5 | 0.1 |  | 40
|  | Wicket gate 2 nos L angle 50mmx50mmx6mm |  | 2 | 10 | 4.5 |  | 90
|  | Wicket gate Flat 25mmx5mm |  | 2 | 10 | 0.98 |  | 19.6
|  | Nut & bolt |  | 2 | 20 | 0.1 |  | 4
|  | Main gate 2 nos L angle 50mmx50mmx6mm |  | 1 | 29.1 | 4.5 |  | 130.95
|  | Main gate Flat 25mmx6mm |  | 1 | 29.1 | 1.18 |  | 34.338
|  | Nut & bolt |  | 1 | 60 | 0.1 |  | 6
|  | Hinges & Aldrop | [5 empty] | 25
[8 empty] | 1714.288 | 78.56 | 134674.4653 | 104.4 | 78.56 | 81.93
6 | Chain link fence | Supplying and fixing of GI Chain link 2” x 2” x 10G including spreading, placing in position with necessary bolts & nuts etc as directed by Engineer - in - Charge and complete. Wo. No: M/LS/EM/CLF/498 dated 21/06/2019 | Sqm
|  | Stp all around |  | 1 | 190 | 2.4 |  | 456
[8 empty] | 456 | 240.58 | 109704.48 | 130.5 | 240.58 | 273.09
7 | Painting | Material and labour for Two coats of synthetic enamel paint over a coat of Primer on metal surfaces including preparation of surfaces etc.as directed by engineer in charge. Wo.No: M/LS/EM/CLF/495 dated 08/06/2019 | Sqm
|  | Chain link |  | 1 | 190 | 2.4 |  | 456
|  | Columns-L angle 50mmx50mmx6mm |  | 80 | 3 | 0.212 |  | 50.88
|  | Chain link top L angle 25mmx25mmx5mm |  | 1 | 190 | 0.1 |  | 19
|  | Column Flat 25mmx6mm |  | 80 | 2.4 | 0.062 |  | 11.904
|  | Wicket gate 2 nos L angle 50mmx50mmx6mm |  | 2 | 10 | 0.212 |  | 4.24
|  | Wicket gate Flat 25mmx6mm |  | 2 | 10 | 0.062 |  | 1.24
|  | Main gate 2 nos L angle 50mmx50mmx6mm |  | 1 | 29.1 | 0.212 |  | 6.1692
|  | Main gate Flat 25mmx5mm |  | 1 | 29.1 | 0.062 |  | 1.8042
[8 empty] | 551.2374 | 86.48 | 47671.0104 | 87 | 93.29 | 86.48
8 | Refixing fencing poles | Refixing of dismantled structural steel work including angles,flats but excluding framed truss etc. of the same in original position after the work is complete | Kgs
|  | Columns-L angle 50mmx50mmx6mm |  | 20 | 3 | 4.5 |  | 270
|  | Chain link top L angle 25mmx25mmx5mm |  | 1 | 60 | 1.8 |  | 108
|  | 25mmx5mm flat |  | 20 | 2.4 | 0.98 |  | 47.04
[8 empty] | 425.04 | 30 | 12751.2
9 | Dismantling chain link fence | Dismantling of chain link fence and its posts, flats and angle etc. Shifting the dismantled materials without damaging to the engineering stores as directed by School authorities.. WO.No: M/LS/EM/AWT/531 - C dated 23/11/2019 | Sqm
|  | Stp all around |  | 1 | 60 | 2.4 |  | 144
[8 empty] | 144 | 30 | 4320
|  | Total | [7 empty] | 480337.8877
` |  | GST @ 18% | [7 empty] | 86460.8198
` |  | Grand Total | [7 empty] | 566798.7074
566800
Junior Engineer

## STP CHAINLINK FENCING (2) (hidden)
THE LAWRENCE SCHOOL,LOVEDALE
ESTIMATE DATED 02/03/2020
Name of Work : Providing chain link fencing around STP near band room | [10 empty] | Rate previous WO
S.No. | Category | Description of Items | Unit | Nos | L | B | H | Qty | Rate | Amount | Moorthy | Iyyapan | Jo
1 | Excavation | Earth work excavation in foundation trenches in all classes of soil including hard laterite (except hard rock which requires blasting ) cutting, shoring, strutting, dewatering etc wherever required, conveying and dumping the excavated earth in convenient places with an initial lead of 0 to 50 m. and lift 0 to 1.5 m. including charges for back filling the sides of foundation and basement of ground floor with earth excavated and filling the balance earth in various places within the compound, disposal of surplus earth, including labour charges for breaking clods, watering, ramming, bailing out water etc complete as directed. Wo.No: M/LS/EM/PSQ/512 dated 18/08/2019 | Cum
|  | For columns |  | 80 | 0.375 | 0.375 | 0.675 | 7.5938
|  | For Beam |  | 1 | 190 | 0.3 | 0.3 | 17.1
|  | Stp -1 |  | 1 | 40 | 3.5 | 0.125 | 17.5
[8 empty] | 42.1938 | 287.1 | 12113.8256
2 | PCC 1:4:8 | Providing and laying of Plain Cement Concrete 1:4:8 (1 cement : 4 fine aggregate : 8 coarse aggregate), machine mixed, using 40 mm downgraded hard granite broken stone aggregates, including formwork wherever required, cost and conveyance of all materials to site, lead and lift charges, labour charges, leveling, compacting, finishing, watering, curing, etc, complete as directed 150 mm thick. USING M SAND. M/LS/EM/STP/518 dated 24/09/2019 | Cum
|  | For columns |  | 80 | 0.375 | 0.375 | 0.1 | 1.125
|  | For Beam |  | 1 | 190 | 0.3 | 0.1 | 5.7
[8 empty] | 6.825 | 3900 | 26617.5
3 | PCC 1:2:4 | Material and labour for PCC (1:2:4) using 20 mm graded aggregate as in foundation raft, footings, plinth beams, column pedestal etc using 20mm graded stone aggregate all as specified and as directed. USING M SAND. Wo.No: M/LS/EM/CLF/495 dated 08/06/2019 | Cum
|  | For columns |  | 80 | 0.375 | 0.375 | 0.6 | 6.75
|  | For Beam |  | 1 | 190 | 0.23 | 0.3 | 13.11
|  |  |  | 1 | 10 | 0.23 | 1 | 2.3
|  | Stp -1 |  | 1 | 40 | 3.5 | 0.125 | 17.5
[8 empty] | 39.66 | 5734.89 | 227445.7374 | 6960 | 6579.16 | 5734.89
4 | Re-inforcement steel | Material and labour for TMT bars, 6 mm dia and more , cut to length bent to shape required including cranking, hooking ends and binding with mild steel wire annealed not less than 0.9mm dia all as specified and as directed. M/LS/EM/STP/518 dated 24/09/2019 | Kg
|  | For Beam |  | 1 | 190 | 0.617 |  | 117.23
|  | Lap |  | 17 | 0.5 | 0.617 |  | 5.2445
|  | For Beam in sloped area |  | 4 | 10 | 0.617 |  | 24.68
|  |  |  | 50 | 1.09 | 0.385 |  | 20.9825
[8 empty] | 168.137 | 62 | 10424.494
5 | Steel posts | Framed brackets of angles or tees with web and flanges cut to shape, drilled and countersunk for screw, including bending and welding angles, as necessary, gusset plates, riveting, bolt and nut etc., conforming to FE 410-0 or FE 310-0. Wo. No: M/LS/EM/CLF/498 dated 21/06/2019 | Kgs
|  | Columns-L angle 50mmx50mmx6mm |  | 60 | 3 | 4.5 |  | 810
|  | Chain link top L angle 25mmx25mmx5mm |  | 1 | 190 | 1.8 |  | 342
|  | Column Flat 25mmx6mm |  | 75 | 2.4 | 1.18 |  | 212.4
|  | Nut & bolt |  | 80 | 5 | 0.1 |  | 40
|  | Wicket gate 2 nos L angle 50mmx50mmx6mm |  | 2 | 10 | 4.5 |  | 90
|  | Wicket gate Flat 25mmx5mm |  | 2 | 10 | 0.98 |  | 19.6
|  | Nut & bolt |  | 2 | 20 | 0.1 |  | 4
|  | Main gate 2 nos L angle 50mmx50mmx6mm |  | 1 | 29.1 | 4.5 |  | 130.95
|  | Main gate Flat 25mmx6mm |  | 1 | 29.1 | 1.18 |  | 34.338
|  | Nut & bolt |  | 1 | 60 | 0.1 |  | 6
|  | Hinges & Aldrop | [5 empty] | 25
[8 empty] | 1714.288 | 78.56 | 134674.4653 | 104.4 | 78.56 | 81.93
6 | Chain link fence | Supplying and fixing of GI Chain link 2” x 2” x 10G including spreading, placing in position with necessary bolts & nuts etc as directed by Engineer - in - Charge and complete. Wo. No: M/LS/EM/CLF/498 dated 21/06/2019 | Sqm
|  | Stp all around |  | 1 | 190 | 2.4 |  | 456
[8 empty] | 456 | 240.58 | 109704.48 | 130.5 | 240.58 | 273.09
7 | Painting | Material and labour for Two coats of synthetic enamel paint over a coat of Primer on metal surfaces including preparation of surfaces etc.as directed by engineer in charge. Wo.No: M/LS/EM/CLF/495 dated 08/06/2019 | Sqm
|  | Chain link |  | 1 | 190 | 2.4 |  | 456
|  | Columns-L angle 50mmx50mmx6mm |  | 80 | 3 | 0.212 |  | 50.88
|  | Chain link top L angle 25mmx25mmx5mm |  | 1 | 190 | 0.1 |  | 19
|  | Column Flat 25mmx6mm |  | 80 | 2.4 | 0.062 |  | 11.904
|  | Wicket gate 2 nos L angle 50mmx50mmx6mm |  | 2 | 10 | 0.212 |  | 4.24
|  | Wicket gate Flat 25mmx6mm |  | 2 | 10 | 0.062 |  | 1.24
|  | Main gate 2 nos L angle 50mmx50mmx6mm |  | 1 | 29.1 | 0.212 |  | 6.1692
|  | Main gate Flat 25mmx5mm |  | 1 | 29.1 | 0.062 |  | 1.8042
[8 empty] | 551.2374 | 86.48 | 47671.0104 | 87 | 93.29 | 86.48
8 | Refixing fencing poles | Refixing of dismantled structural steel work including angles,flats but excluding framed truss etc. of the same in original position after the work is complete | Kgs
|  | Columns-L angle 50mmx50mmx6mm |  | 20 | 3 | 4.5 |  | 270
|  | Chain link top L angle 25mmx25mmx5mm |  | 1 | 60 | 1.8 |  | 108
|  | 25mmx5mm flat |  | 20 | 2.4 | 0.98 |  | 47.04
[8 empty] | 425.04 | 30 | 12751.2
9 | Dismantling chain link fence | Dismantling of chain link fence and its posts, flats and angle etc. Shifting the dismantled materials without damaging to the engineering stores as directed by School authorities.. WO.No: M/LS/EM/AWT/531 - C dated 23/11/2019 | Sqm
|  | Stp all around |  | 1 | 60 | 2.4 |  | 144
[8 empty] | 144 | 30 | 4320
|  | Total | [7 empty] | 585722.7127
` |  | GST @ 18% | [7 empty] | 105430.0883
` |  | Grand Total | [7 empty] | 691152.8009
691200
Junior Engineer

## STP CHAINLINK FENCING (3) (hidden)
THE LAWRENCE SCHOOL,LOVEDALE
ESTIMATE DATED 02/03/2020
Name of Work : Providing chain link fencing around STP near band room | [10 empty] | Rate previous WO |  |  | QUANTITY
S.No. | Category | Description of Items | Unit | Nos | L | B | H | Qty | Rate | Amount | Moorthy | Iyyapan | Jo | Nos | L | B | H | Qty | Rate | Amount
1 | Excavation | Earth work excavation in foundation trenches in all classes of soil including hard laterite (except hard rock which requires blasting ) cutting, shoring, strutting, dewatering etc wherever required, conveying and dumping the excavated earth in convenient places with an initial lead of 0 to 50 m. and lift 0 to 1.5 m. including charges for back filling the sides of foundation and basement of ground floor with earth excavated and filling the balance earth in various places within the compound, disposal of surplus earth, including labour charges for breaking clods, watering, ramming, bailing out water etc complete as directed. Wo.No: M/LS/EM/PSQ/512 dated 18/08/2019 | Cum
|  | For columns |  | 80 | 0.375 | 0.375 | 0.675 | 7.5938 | [5 empty] | 80 | 0.075 | 0.075 | 0.975 | 0.43875
|  | For Beam |  | 1 | 190 | 0.3 | 0.3 | 17.1 | [5 empty] | 1 | 190 | 0.3 | 0.225 | 12.825
|  | Stp -1 |  | 1 | 40 | 3.5 | 0.125 | 17.5 | [5 empty] | 1 | 40 | 3.5 | 0.125 | 17.5
[8 empty] | 42.1938 | 287.1 | 12113.8256 | [7 empty] | 30.7638 | 287.1 | 8832.2726
2 | PCC 1:4:8 | Providing and laying of Plain Cement Concrete 1:4:8 (1 cement : 4 fine aggregate : 8 coarse aggregate), machine mixed, using 40 mm downgraded hard granite broken stone aggregates, including formwork wherever required, cost and conveyance of all materials to site, lead and lift charges, labour charges, leveling, compacting, finishing, watering, curing, etc, complete as directed 150 mm thick. USING M SAND. M/LS/EM/STP/518 dated 24/09/2019 | Cum
|  | For columns |  | 80 | 0.375 | 0.375 | 0.1 | 1.125 | [5 empty] | 80 | 0.375 | 0.375 | 0.1 | 1.125
|  | For Beam |  | 1 | 190 | 0.3 | 0.1 | 5.7 | [5 empty] | 1 | 190 | 0.3 | 0.1 | 5.7
|  | Stp |  | 1 | 40 | 3.5 | 0.1 | 14 | [5 empty] | 1 | 40 | 3.5 | 0.1 | 14
[8 empty] | 20.825 | 3900 | 81217.5 | [7 empty] | 20.825 | 3900 | 81217.5
3 | PCC 1:2:4 | Material and labour for PCC (1:2:4) using 20 mm graded aggregate as in foundation raft, footings, plinth beams, column pedestal etc using 20mm graded stone aggregate all as specified and as directed. USING M SAND. Wo.No: M/LS/EM/CLF/495 dated 08/06/2019 | Cum
|  | For columns |  | 80 | 0.375 | 0.375 | 0.6 | 6.75 | [5 empty] | 80 | 0.075 | 0.075 | 0.6 | 0.27
|  | For Beam |  | 1 | 190 | 0.23 | 0.3 | 13.11 | [5 empty] | 1 | 190 | 0.23 | 0.3
|  |  |  | 1 | 10 | 0.23 | 1 | 2.3 | [5 empty] | 1 | 10 | 0.23 | 1
|  | Stp -1 |  | 1 | 40 | 3.5 | 0.125 | 17.5 | [5 empty] | 1 | 40 | 3.5 | 0.025 | 3.5
[8 empty] | 39.66 | 5734.89 | 227445.7374 | 6960 | 6579.16 | 5734.89 |  |  |  |  | 3.77 | 5734.89 | 21620.5353
4 | Re-inforcement steel | Material and labour for TMT bars, 6 mm dia and more , cut to length bent to shape required including cranking, hooking ends and binding with mild steel wire annealed not less than 0.9mm dia all as specified and as directed. M/LS/EM/STP/518 dated 24/09/2019 | Kg
|  | For Beam |  | 1 | 190 | 0.617 |  | 117.23 | [5 empty] | 1 | 190 | 0.617
|  | Lap |  | 17 | 0.5 | 0.617 |  | 5.2445 | [5 empty] | 17 | 0.5 | 0.617
|  | For Beam in sloped area |  | 4 | 10 | 0.617 |  | 24.68 | [5 empty] | 4 | 10 | 0.617
|  |  |  | 50 | 1.09 | 0.385 |  | 20.9825 | [5 empty] | 50 | 1.09 | 0.385
[8 empty] | 168.137 | 62 | 10424.494
5 | Steel posts | Framed brackets of angles or tees with web and flanges cut to shape, drilled and countersunk for screw, including bending and welding angles, as necessary, gusset plates, riveting, bolt and nut etc., conforming to FE 410-0 or FE 310-0. Wo. No: M/LS/EM/CLF/498 dated 21/06/2019 | Kgs
|  | Columns-L angle 50mmx50mmx6mm |  | 60 | 3 | 4.5 |  | 810 | [5 empty] | 60 | 3 | 4.5
|  | Chain link top L angle 25mmx25mmx5mm |  | 1 | 190 | 1.8 |  | 342 | [5 empty] | 1 | 190 | 1.8
|  | Column Flat 25mmx6mm |  | 75 | 2.4 | 1.18 |  | 212.4 | [5 empty] | 75 | 2.4 | 1.18
|  | Nut & bolt |  | 80 | 5 | 0.1 |  | 40 | [5 empty] | 80 | 5 | 0.1
|  | Wicket gate 2 nos L angle 50mmx50mmx6mm |  | 2 | 10 | 4.5 |  | 90 | [5 empty] | 2 | 10 | 4.5
|  | Wicket gate Flat 25mmx5mm |  | 2 | 10 | 0.98 |  | 19.6 | [5 empty] | 2 | 10 | 0.98
|  | Nut & bolt |  | 2 | 20 | 0.1 |  | 4 | [5 empty] | 2 | 20 | 0.1
|  | Main gate 2 nos L angle 50mmx50mmx6mm |  | 1 | 29.1 | 4.5 |  | 130.95 | [5 empty] | 1 | 29.1 | 4.5
|  | Main gate Flat 25mmx6mm |  | 1 | 29.1 | 1.18 |  | 34.338 | [5 empty] | 1 | 29.1 | 1.18
|  | Nut & bolt |  | 1 | 60 | 0.1 |  | 6 | [5 empty] | 1 | 60 | 0.1
|  | Hinges & Aldrop | [5 empty] | 25
[8 empty] | 1714.288 | 78.56 | 134674.4653 | 104.4 | 78.56 | 81.93
6 | Chain link fence | Supplying and fixing of GI Chain link 2” x 2” x 10G including spreading, placing in position with necessary bolts & nuts etc as directed by Engineer - in - Charge and complete. Wo. No: M/LS/EM/CLF/498 dated 21/06/2019 | Sqm
|  | Stp all around |  | 1 | 190 | 2.4 |  | 456 | [5 empty] | 1 | 190 | 2.4
[8 empty] | 456 | 240.58 | 109704.48 | 130.5 | 240.58 | 273.09
7 | Painting | Material and labour for Two coats of synthetic enamel paint over a coat of Primer on metal surfaces including preparation of surfaces etc.as directed by engineer in charge. Wo.No: M/LS/EM/CLF/495 dated 08/06/2019 | Sqm
|  | Chain link |  | 1 | 190 | 2.4 |  | 456 | [5 empty] | 1 | 190 | 2.4
|  | Columns-L angle 50mmx50mmx6mm |  | 80 | 3 | 0.212 |  | 50.88 | [5 empty] | 80 | 3 | 0.212
|  | Chain link top L angle 25mmx25mmx5mm |  | 1 | 190 | 0.1 |  | 19 | [5 empty] | 1 | 190 | 0.1
|  | Column Flat 25mmx6mm |  | 80 | 2.4 | 0.062 |  | 11.904 | [5 empty] | 80 | 2.4 | 0.062
|  | Wicket gate 2 nos L angle 50mmx50mmx6mm |  | 2 | 10 | 0.212 |  | 4.24 | [5 empty] | 2 | 10 | 0.212
|  | Wicket gate Flat 25mmx6mm |  | 2 | 10 | 0.062 |  | 1.24 | [5 empty] | 2 | 10 | 0.062
|  | Main gate 2 nos L angle 50mmx50mmx6mm |  | 1 | 29.1 | 0.212 |  | 6.1692 | [5 empty] | 1 | 29.1 | 0.212
|  | Main gate Flat 25mmx5mm |  | 1 | 29.1 | 0.062 |  | 1.8042 | [5 empty] | 1 | 29.1 | 0.062
[8 empty] | 551.2374 | 86.48 | 47671.0104 | 87 | 93.29 | 86.48
8 | Refixing fencing poles | Refixing of dismantled structural steel work including angles,flats but excluding framed truss etc. of the same in original position after the work is complete | Kgs
|  | Columns-L angle 50mmx50mmx6mm |  | 20 | 3 | 4.5 |  | 270 | [5 empty] | 20 | 3 | 4.5
|  | Chain link top L angle 25mmx25mmx5mm |  | 1 | 60 | 1.8 |  | 108 | [5 empty] | 1 | 60 | 1.8
|  | 25mmx5mm flat |  | 20 | 2.4 | 0.98 |  | 47.04 | [5 empty] | 20 | 2.4 | 0.98
[8 empty] | 425.04 | 30 | 12751.2
9 | Dismantling chain link fence | Dismantling of chain link fence and its posts, flats and angle etc. Shifting the dismantled materials without damaging to the engineering stores as directed by School authorities.. WO.No: M/LS/EM/AWT/531 - C dated 23/11/2019 | Sqm
|  | Stp all around |  | 1 | 60 | 2.4 |  | 144 | [5 empty] | 1 | 60 | 2.4 |  | 5
[8 empty] | 144 | 30 | 4320
|  | Total | [7 empty] | 640322.7127 | [9 empty] | 111670.3079
` |  | GST @ 18% | [7 empty] | 115258.0883 | [9 empty] | 20100.6554
` |  | Grand Total | [7 empty] | 755580.8009 | [9 empty] | 131770.9634
[10 empty] | 755600 | [9 empty] | 131800
[8 empty] | Junior Engineer | [9 empty] | Junior Engineer

## Tender
THE LAWRENCE SCHOOL,LOVEDALE
TENDER SCHEDULE
Name of Work : Replacement of teak wooden flooring at staff quarters No.HOS 01
S.No. | Category | Description of Items | Qty | Unit | Rate | Amount
1 | Removal of wooden Scantlings | Taking down old scantlings of rafter, purlin & columns of any description & storing the same at specified location. | 3.3 | Cum
2 | Wooden Scantlings | Material and labour charges for fixing of plain, solid, straight Sal wood door frames, wrought, framed rebated on the solid, rounded or chamfered, put together with glue pinned at joints. Make: Acasia/mahagony/sal | 3.3 | Cum
3 | Wooden flooring | Removing and Replacement of existing wooden floor with the first quality seasoned NEW Teak wood planks of the finished thickness to 1.25” interlocking with tongue and groove, self-threaded screws with the required adhesive, sanding to the even and finished surface, labour for fixing the new planks after removal of the existing wooden floor planks, shifting, stacking in the earmarked place etc., and complete. Note: Inclusive of civil work involved such as chipping, plastering for fixing the skirting planks, etc., | 873.18 | Sft
4 | Wooden floor Polishing | Polishing two coats of melamine polish over two coats of melamine sealer and wood filler including scrapping, sandering etc. and complete | 1164.23 | Sft
TOTAL
GST @ 18%
GRAND TOTAL
Signature of the Contractor

## Sheet1 (hidden)
Providing chain link fencing from guest house to Hospital Flat from squash Court (Work order No : M/LS/EM/CLF/501 dated 24 June 2019).
S.No | Snag points
1 | Main gate towards HM residence beam Apex painting to be done
2 | Main gate towards HM residence L angle painting is not uniform to be rectified
3 | Main gate towards HM residence near main gate chain link painting to be done backside
4 | Towards hospital side beam honey comb to be rectified
5 | Towards hospital side doors 3 nos Additional flats to be provided
6 | Towards Archery ground painting inbetween L angle and flat to be done
7 | Binding wire to be tied all around the chain link top
8 | Towards Archery ground at the end gap between chainlink and angle to be done
9 | All around painting touch up to be done