## STP CHAINLINK FENCING (hidden)
THE LAWRENCE SCHOOL,LOVEDALE
ESTIMATE DATED 02/03/2020
Name of Work : Providing chain link fencing around STP near band room | [10 empty] | Rate previous WO
S.No. | Category | Description of Items | Unit | Nos | L | B | H | Qty | Rate | Amount | Moorthy | Iyyapan | Jo
1 | Excavation | Earth work excavation in foundation trenches in all classes of soil including hard laterite (except hard rock which requires blasting ) cutting, shoring, strutting, dewatering etc wherever required, conveying and dumping the excavated earth in convenient places with an initial lead of 0 to 50 m. and lift 0 to 1.5 m. including charges for back filling the sides of foundation and basement of ground floor with earth excavated and filling the balance earth in various places within the compound, disposal of surplus earth, including labour charges for breaking clods, watering, ramming, bailing out water etc complete as directed. Wo.No: M/LS/EM/PSQ/512 dated 18/08/2019 | Cum
|  | For columns |  | 80 | 0.375 | 0.375 | 0.675 | 7.5938
|  | For Beam |  | 1 | 190 | 0.3 | 0.3 | 17.1
[8 empty] | 24.6938 | 287.1 | 7089.5756
2 | PCC 1:4:8 | Providing and laying of Plain Cement Concrete 1:4:8 (1 cement : 4 fine aggregate : 8 coarse aggregate), machine mixed, using 40 mm downgraded hard granite broken stone aggregates, including formwork wherever required, cost and conveyance of all materials to site, lead and lift charges, labour charges, leveling, compacting, finishing, watering, curing, etc, complete as directed 150 mm thick. USING M SAND. M/LS/EM/STP/518 dated 24/09/2019 | Cum
|  | For columns |  | 80 | 0.375 | 0.375 | 0.1 | 1.125
|  | For Beam |  | 1 | 190 | 0.3 | 0.1 | 5.7
[8 empty] | 6.825 | 3900 | 26617.5
3 | PCC 1:2:4 | Material and labour for PCC (1:2:4) using 20 mm graded aggregate as in foundation raft, footings, plinth beams, column pedestal etc using 20mm graded stone aggregate all as specified and as directed. USING M SAND. Wo.No: M/LS/EM/CLF/495 dated 08/06/2019 | Cum
|  | For columns |  | 80 | 0.375 | 0.375 | 0.6 | 6.75
|  | For Beam |  | 1 | 190 | 0.23 | 0.3 | 13.11
|  |  |  | 1 | 10 | 0.23 | 1 | 2.3
[8 empty] | 22.16 | 5734.89 | 127085.1624 | 6960 | 6579.16 | 5734.89
4 | Re-inforcement steel | Material and labour for TMT bars, 6 mm dia and more , cut to length bent to shape required including cranking, hooking ends and binding with mild steel wire annealed not less than 0.9mm dia all as specified and as directed. M/LS/EM/STP/518 dated 24/09/2019 | Kg
|  | For Beam |  | 1 | 190 | 0.617 |  | 117.23
|  | Lap |  | 17 | 0.5 | 0.617 |  | 5.2445
|  | For Beam in sloped area |  | 4 | 10 | 0.617 |  | 24.68
|  |  |  | 50 | 1.09 | 0.385 |  | 20.9825
[8 empty] | 168.137 | 62 | 10424.494
5 | Steel posts | Framed brackets of angles or tees with web and flanges cut to shape, drilled and countersunk for screw, including bending and welding angles, as necessary, gusset plates, riveting, bolt and nut etc., conforming to FE 410-0 or FE 310-0. Wo. No: M/LS/EM/CLF/498 dated 21/06/2019 | Kgs
|  | Columns-L angle 50mmx50mmx6mm |  | 60 | 3 | 4.5 |  | 810
|  | Chain link top L angle 25mmx25mmx5mm |  | 1 | 190 | 1.8 |  | 342
|  | Column Flat 25mmx6mm |  | 75 | 2.4 | 1.18 |  | 212.4
|  | Nut & bolt |  | 80 | 5 | 0.1 |  | 40
|  | Wicket gate 2 nos L angle 50mmx50mmx6mm |  | 2 | 10 | 4.5 |  | 90
|  | Wicket gate Flat 25mmx5mm |  | 2 | 10 | 0.98 |  | 19.6
|  | Nut & bolt |  | 2 | 20 | 0.1 |  | 4
|  | Main gate 2 nos L angle 50mmx50mmx6mm |  | 1 | 29.1 | 4.5 |  | 130.95
|  | Main gate Flat 25mmx6mm |  | 1 | 29.1 | 1.18 |  | 34.338
|  | Nut & bolt |  | 1 | 60 | 0.1 |  | 6
|  | Hinges & Aldrop | [5 empty] | 25
[8 empty] | 1714.288 | 78.56 | 134674.4653 | 104.4 | 78.56 | 81.93
6 | Chain link fence | Supplying and fixing of GI Chain link 2” x 2” x 10G including spreading, placing in position with necessary bolts & nuts etc as directed by Engineer - in - Charge and complete. Wo. No: M/LS/EM/CLF/498 dated 21/06/2019 | Sqm
|  | Stp all around |  | 1 | 190 | 2.4 |  | 456
[8 empty] | 456 | 240.58 | 109704.48 | 130.5 | 240.58 | 273.09
7 | Painting | Material and labour for Two coats of synthetic enamel paint over a coat of Primer on metal surfaces including preparation of surfaces etc.as directed by engineer in charge. Wo.No: M/LS/EM/CLF/495 dated 08/06/2019 | Sqm
|  | Chain link |  | 1 | 190 | 2.4 |  | 456
|  | Columns-L angle 50mmx50mmx6mm |  | 80 | 3 | 0.212 |  | 50.88
|  | Chain link top L angle 25mmx25mmx5mm |  | 1 | 190 | 0.1 |  | 19
|  | Column Flat 25mmx6mm |  | 80 | 2.4 | 0.062 |  | 11.904
|  | Wicket gate 2 nos L angle 50mmx50mmx6mm |  | 2 | 10 | 0.212 |  | 4.24
|  | Wicket gate Flat 25mmx6mm |  | 2 | 10 | 0.062 |  | 1.24
|  | Main gate 2 nos L angle 50mmx50mmx6mm |  | 1 | 29.1 | 0.212 |  | 6.1692
|  | Main gate Flat 25mmx5mm |  | 1 | 29.1 | 0.062 |  | 1.8042
[8 empty] | 551.2374 | 86.48 | 47671.0104 | 87 | 93.29 | 86.48
8 | Refixing fencing poles | Refixing of dismantled structural steel work including angles,flats but excluding framed truss etc. of the same in original position after the work is complete | Kgs
|  | Columns-L angle 50mmx50mmx6mm |  | 20 | 3 | 4.5 |  | 270
|  | Chain link top L angle 25mmx25mmx5mm |  | 1 | 60 | 1.8 |  | 108
|  | 25mmx5mm flat |  | 20 | 2.4 | 0.98 |  | 47.04
[8 empty] | 425.04 | 30 | 12751.2
9 | Dismantling chain link fence | Dismantling of chain link fence and its posts, flats and angle etc. Shifting the dismantled materials without damaging to the engineering stores as directed by School authorities.. WO.No: M/LS/EM/AWT/531 - C dated 23/11/2019 | Sqm
|  | Stp all around |  | 1 | 60 | 2.4 |  | 144
[8 empty] | 144 | 30 | 4320
|  | Total | [7 empty] | 480337.8877
` |  | GST @ 18% | [7 empty] | 86460.8198
` |  | Grand Total | [7 empty] | 566798.7074
566800
Junior Engineer

## STP CHAINLINK FENCING (2) (hidden)
THE LAWRENCE SCHOOL,LOVEDALE
ESTIMATE DATED 02/03/2020
Name of Work : Providing chain link fencing around STP near band room | [10 empty] | Rate previous WO
S.No. | Category | Description of Items | Unit | Nos | L | B | H | Qty | Rate | Amount | Moorthy | Iyyapan | Jo
1 | Excavation | Earth work excavation in foundation trenches in all classes of soil including hard laterite (except hard rock which requires blasting ) cutting, shoring, strutting, dewatering etc wherever required, conveying and dumping the excavated earth in convenient places with an initial lead of 0 to 50 m. and lift 0 to 1.5 m. including charges for back filling the sides of foundation and basement of ground floor with earth excavated and filling the balance earth in various places within the compound, disposal of surplus earth, including labour charges for breaking clods, watering, ramming, bailing out water etc complete as directed. Wo.No: M/LS/EM/PSQ/512 dated 18/08/2019 | Cum
|  | For columns |  | 80 | 0.375 | 0.375 | 0.675 | 7.5938
|  | For Beam |  | 1 | 190 | 0.3 | 0.3 | 17.1
|  | Stp -1 |  | 1 | 40 | 3.5 | 0.125 | 17.5
[8 empty] | 42.1938 | 287.1 | 12113.8256
2 | PCC 1:4:8 | Providing and laying of Plain Cement Concrete 1:4:8 (1 cement : 4 fine aggregate : 8 coarse aggregate), machine mixed, using 40 mm downgraded hard granite broken stone aggregates, including formwork wherever required, cost and conveyance of all materials to site, lead and lift charges, labour charges, leveling, compacting, finishing, watering, curing, etc, complete as directed 150 mm thick. USING M SAND. M/LS/EM/STP/518 dated 24/09/2019 | Cum
|  | For columns |  | 80 | 0.375 | 0.375 | 0.1 | 1.125
|  | For Beam |  | 1 | 190 | 0.3 | 0.1 | 5.7
[8 empty] | 6.825 | 3900 | 26617.5
3 | PCC 1:2:4 | Material and labour for PCC (1:2:4) using 20 mm graded aggregate as in foundation raft, footings, plinth beams, column pedestal etc using 20mm graded stone aggregate all as specified and as directed. USING M SAND. Wo.No: M/LS/EM/CLF/495 dated 08/06/2019 | Cum
|  | For columns |  | 80 | 0.375 | 0.375 | 0.6 | 6.75
|  | For Beam |  | 1 | 190 | 0.23 | 0.3 | 13.11
|  |  |  | 1 | 10 | 0.23 | 1 | 2.3
|  | Stp -1 |  | 1 | 40 | 3.5 | 0.125 | 17.5
[8 empty] | 39.66 | 5734.89 | 227445.7374 | 6960 | 6579.16 | 5734.89
4 | Re-inforcement steel | Material and labour for TMT bars, 6 mm dia and more , cut to length bent to shape required including cranking, hooking ends and binding with mild steel wire annealed not less than 0.9mm dia all as specified and as directed. M/LS/EM/STP/518 dated 24/09/2019 | Kg
|  | For Beam |  | 1 | 190 | 0.617 |  | 117.23
|  | Lap |  | 17 | 0.5 | 0.617 |  | 5.2445
|  | For Beam in sloped area |  | 4 | 10 | 0.617 |  | 24.68
|  |  |  | 50 | 1.09 | 0.385 |  | 20.9825
[8 empty] | 168.137 | 62 | 10424.494
5 | Steel posts | Framed brackets of angles or tees with web and flanges cut to shape, drilled and countersunk for screw, including bending and welding angles, as necessary, gusset plates, riveting, bolt and nut etc., conforming to FE 410-0 or FE 310-0. Wo. No: M/LS/EM/CLF/498 dated 21/06/2019 | Kgs
|  | Columns-L angle 50mmx50mmx6mm |  | 60 | 3 | 4.5 |  | 810
|  | Chain link top L angle 25mmx25mmx5mm |  | 1 | 190 | 1.8 |  | 342
|  | Column Flat 25mmx6mm |  | 75 | 2.4 | 1.18 |  | 212.4
|  | Nut & bolt |  | 80 | 5 | 0.1 |  | 40
|  | Wicket gate 2 nos L angle 50mmx50mmx6mm |  | 2 | 10 | 4.5 |  | 90
|  | Wicket gate Flat 25mmx5mm |  | 2 | 10 | 0.98 |  | 19.6
|  | Nut & bolt |  | 2 | 20 | 0.1 |  | 4
|  | Main gate 2 nos L angle 50mmx50mmx6mm |  | 1 | 29.1 | 4.5 |  | 130.95
|  | Main gate Flat 25mmx6mm |  | 1 | 29.1 | 1.18 |  | 34.338
|  | Nut & bolt |  | 1 | 60 | 0.1 |  | 6
|  | Hinges & Aldrop | [5 empty] | 25
[8 empty] | 1714.288 | 78.56 | 134674.4653 | 104.4 | 78.56 | 81.93
6 | Chain link fence | Supplying and fixing of GI Chain link 2” x 2” x 10G including spreading, placing in position with necessary bolts & nuts etc as directed by Engineer - in - Charge and complete. Wo. No: M/LS/EM/CLF/498 dated 21/06/2019 | Sqm
|  | Stp all around |  | 1 | 190 | 2.4 |  | 456
[8 empty] | 456 | 240.58 | 109704.48 | 130.5 | 240.58 | 273.09
7 | Painting | Material and labour for Two coats of synthetic enamel paint over a coat of Primer on metal surfaces including preparation of surfaces etc.as directed by engineer in charge. Wo.No: M/LS/EM/CLF/495 dated 08/06/2019 | Sqm
|  | Chain link |  | 1 | 190 | 2.4 |  | 456
|  | Columns-L angle 50mmx50mmx6mm |  | 80 | 3 | 0.212 |  | 50.88
|  | Chain link top L angle 25mmx25mmx5mm |  | 1 | 190 | 0.1 |  | 19
|  | Column Flat 25mmx6mm |  | 80 | 2.4 | 0.062 |  | 11.904
|  | Wicket gate 2 nos L angle 50mmx50mmx6mm |  | 2 | 10 | 0.212 |  | 4.24
|  | Wicket gate Flat 25mmx6mm |  | 2 | 10 | 0.062 |  | 1.24
|  | Main gate 2 nos L angle 50mmx50mmx6mm |  | 1 | 29.1 | 0.212 |  | 6.1692
|  | Main gate Flat 25mmx5mm |  | 1 | 29.1 | 0.062 |  | 1.8042
[8 empty] | 551.2374 | 86.48 | 47671.0104 | 87 | 93.29 | 86.48
8 | Refixing fencing poles | Refixing of dismantled structural steel work including angles,flats but excluding framed truss etc. of the same in original position after the work is complete | Kgs
|  | Columns-L angle 50mmx50mmx6mm |  | 20 | 3 | 4.5 |  | 270
|  | Chain link top L angle 25mmx25mmx5mm |  | 1 | 60 | 1.8 |  | 108
|  | 25mmx5mm flat |  | 20 | 2.4 | 0.98 |  | 47.04
[8 empty] | 425.04 | 30 | 12751.2
9 | Dismantling chain link fence | Dismantling of chain link fence and its posts, flats and angle etc. Shifting the dismantled materials without damaging to the engineering stores as directed by School authorities.. WO.No: M/LS/EM/AWT/531 - C dated 23/11/2019 | Sqm
|  | Stp all around |  | 1 | 60 | 2.4 |  | 144
[8 empty] | 144 | 30 | 4320
|  | Total | [7 empty] | 585722.7127
` |  | GST @ 18% | [7 empty] | 105430.0883
` |  | Grand Total | [7 empty] | 691152.8009
691200
Junior Engineer

## STP CHAINLINK FENCING (3) (hidden)
THE LAWRENCE SCHOOL,LOVEDALE
ESTIMATE DATED 02/03/2020
Name of Work : Providing chain link fencing around STP near band room | [10 empty] | Rate previous WO |  |  | QUANTITY
S.No. | Category | Description of Items | Unit | Nos | L | B | H | Qty | Rate | Amount | Moorthy | Iyyapan | Jo | Nos | L | B | H | Qty | Rate | Amount
1 | Excavation | Earth work excavation in foundation trenches in all classes of soil including hard laterite (except hard rock which requires blasting ) cutting, shoring, strutting, dewatering etc wherever required, conveying and dumping the excavated earth in convenient places with an initial lead of 0 to 50 m. and lift 0 to 1.5 m. including charges for back filling the sides of foundation and basement of ground floor with earth excavated and filling the balance earth in various places within the compound, disposal of surplus earth, including labour charges for breaking clods, watering, ramming, bailing out water etc complete as directed. Wo.No: M/LS/EM/PSQ/512 dated 18/08/2019 | Cum
|  | For columns |  | 80 | 0.375 | 0.375 | 0.675 | 7.5938 | [5 empty] | 80 | 0.075 | 0.075 | 0.975 | 0.43875
|  | For Beam |  | 1 | 190 | 0.3 | 0.3 | 17.1 | [5 empty] | 1 | 190 | 0.3 | 0.225 | 12.825
|  | Stp -1 |  | 1 | 40 | 3.5 | 0.125 | 17.5 | [5 empty] | 1 | 40 | 3.5 | 0.125 | 17.5
[8 empty] | 42.1938 | 287.1 | 12113.8256 | [7 empty] | 30.7638 | 287.1 | 8832.2726
2 | PCC 1:4:8 | Providing and laying of Plain Cement Concrete 1:4:8 (1 cement : 4 fine aggregate : 8 coarse aggregate), machine mixed, using 40 mm downgraded hard granite broken stone aggregates, including formwork wherever required, cost and conveyance of all materials to site, lead and lift charges, labour charges, leveling, compacting, finishing, watering, curing, etc, complete as directed 150 mm thick. USING M SAND. M/LS/EM/STP/518 dated 24/09/2019 | Cum
|  | For columns |  | 80 | 0.375 | 0.375 | 0.1 | 1.125 | [5 empty] | 80 | 0.375 | 0.375 | 0.1 | 1.125
|  | For Beam |  | 1 | 190 | 0.3 | 0.1 | 5.7 | [5 empty] | 1 | 190 | 0.3 | 0.1 | 5.7
|  | Stp |  | 1 | 40 | 3.5 | 0.1 | 14 | [5 empty] | 1 | 40 | 3.5 | 0.1 | 14
[8 empty] | 20.825 | 3900 | 81217.5 | [7 empty] | 20.825 | 3900 | 81217.5
3 | PCC 1:2:4 | Material and labour for PCC (1:2:4) using 20 mm graded aggregate as in foundation raft, footings, plinth beams, column pedestal etc using 20mm graded stone aggregate all as specified and as directed. USING M SAND. Wo.No: M/LS/EM/CLF/495 dated 08/06/2019 | Cum
|  | For columns |  | 80 | 0.375 | 0.375 | 0.6 | 6.75 | [5 empty] | 80 | 0.075 | 0.075 | 0.6 | 0.27
|  | For Beam |  | 1 | 190 | 0.23 | 0.3 | 13.11 | [5 empty] | 1 | 190 | 0.23 | 0.3
|  |  |  | 1 | 10 | 0.23 | 1 | 2.3 | [5 empty] | 1 | 10 | 0.23 | 1
|  | Stp -1 |  | 1 | 40 | 3.5 | 0.125 | 17.5 | [5 empty] | 1 | 40 | 3.5 | 0.025 | 3.5
[8 empty] | 39.66 | 5734.89 | 227445.7374 | 6960 | 6579.16 | 5734.89 |  |  |  |  | 3.77 | 5734.89 | 21620.5353
4 | Re-inforcement steel | Material and labour for TMT bars, 6 mm dia and more , cut to length bent to shape required including cranking, hooking ends and binding with mild steel wire annealed not less than 0.9mm dia all as specified and as directed. M/LS/EM/STP/518 dated 24/09/2019 | Kg
|  | For Beam |  | 1 | 190 | 0.617 |  | 117.23 | [5 empty] | 1 | 190 | 0.617
|  | Lap |  | 17 | 0.5 | 0.617 |  | 5.2445 | [5 empty] | 17 | 0.5 | 0.617
|  | For Beam in sloped area |  | 4 | 10 | 0.617 |  | 24.68 | [5 empty] | 4 | 10 | 0.617
|  |  |  | 50 | 1.09 | 0.385 |  | 20.9825 | [5 empty] | 50 | 1.09 | 0.385
[8 empty] | 168.137 | 62 | 10424.494
5 | Steel posts | Framed brackets of angles or tees with web and flanges cut to shape, drilled and countersunk for screw, including bending and welding angles, as necessary, gusset plates, riveting, bolt and nut etc., conforming to FE 410-0 or FE 310-0. Wo. No: M/LS/EM/CLF/498 dated 21/06/2019 | Kgs
|  | Columns-L angle 50mmx50mmx6mm |  | 60 | 3 | 4.5 |  | 810 | [5 empty] | 60 | 3 | 4.5
|  | Chain link top L angle 25mmx25mmx5mm |  | 1 | 190 | 1.8 |  | 342 | [5 empty] | 1 | 190 | 1.8
|  | Column Flat 25mmx6mm |  | 75 | 2.4 | 1.18 |  | 212.4 | [5 empty] | 75 | 2.4 | 1.18
|  | Nut & bolt |  | 80 | 5 | 0.1 |  | 40 | [5 empty] | 80 | 5 | 0.1
|  | Wicket gate 2 nos L angle 50mmx50mmx6mm |  | 2 | 10 | 4.5 |  | 90 | [5 empty] | 2 | 10 | 4.5
|  | Wicket gate Flat 25mmx5mm |  | 2 | 10 | 0.98 |  | 19.6 | [5 empty] | 2 | 10 | 0.98
|  | Nut & bolt |  | 2 | 20 | 0.1 |  | 4 | [5 empty] | 2 | 20 | 0.1
|  | Main gate 2 nos L angle 50mmx50mmx6mm |  | 1 | 29.1 | 4.5 |  | 130.95 | [5 empty] | 1 | 29.1 | 4.5
|  | Main gate Flat 25mmx6mm |  | 1 | 29.1 | 1.18 |  | 34.338 | [5 empty] | 1 | 29.1 | 1.18
|  | Nut & bolt |  | 1 | 60 | 0.1 |  | 6 | [5 empty] | 1 | 60 | 0.1
|  | Hinges & Aldrop | [5 empty] | 25
[8 empty] | 1714.288 | 78.56 | 134674.4653 | 104.4 | 78.56 | 81.93
6 | Chain link fence | Supplying and fixing of GI Chain link 2” x 2” x 10G including spreading, placing in position with necessary bolts & nuts etc as directed by Engineer - in - Charge and complete. Wo. No: M/LS/EM/CLF/498 dated 21/06/2019 | Sqm
|  | Stp all around |  | 1 | 190 | 2.4 |  | 456 | [5 empty] | 1 | 190 | 2.4
[8 empty] | 456 | 240.58 | 109704.48 | 130.5 | 240.58 | 273.09
7 | Painting | Material and labour for Two coats of synthetic enamel paint over a coat of Primer on metal surfaces including preparation of surfaces etc.as directed by engineer in charge. Wo.No: M/LS/EM/CLF/495 dated 08/06/2019 | Sqm
|  | Chain link |  | 1 | 190 | 2.4 |  | 456 | [5 empty] | 1 | 190 | 2.4
|  | Columns-L angle 50mmx50mmx6mm |  | 80 | 3 | 0.212 |  | 50.88 | [5 empty] | 80 | 3 | 0.212
|  | Chain link top L angle 25mmx25mmx5mm |  | 1 | 190 | 0.1 |  | 19 | [5 empty] | 1 | 190 | 0.1
|  | Column Flat 25mmx6mm |  | 80 | 2.4 | 0.062 |  | 11.904 | [5 empty] | 80 | 2.4 | 0.062
|  | Wicket gate 2 nos L angle 50mmx50mmx6mm |  | 2 | 10 | 0.212 |  | 4.24 | [5 empty] | 2 | 10 | 0.212
|  | Wicket gate Flat 25mmx6mm |  | 2 | 10 | 0.062 |  | 1.24 | [5 empty] | 2 | 10 | 0.062
|  | Main gate 2 nos L angle 50mmx50mmx6mm |  | 1 | 29.1 | 0.212 |  | 6.1692 | [5 empty] | 1 | 29.1 | 0.212
|  | Main gate Flat 25mmx5mm |  | 1 | 29.1 | 0.062 |  | 1.8042 | [5 empty] | 1 | 29.1 | 0.062
[8 empty] | 551.2374 | 86.48 | 47671.0104 | 87 | 93.29 | 86.48
8 | Refixing fencing poles | Refixing of dismantled structural steel work including angles,flats but excluding framed truss etc. of the same in original position after the work is complete | Kgs
|  | Columns-L angle 50mmx50mmx6mm |  | 20 | 3 | 4.5 |  | 270 | [5 empty] | 20 | 3 | 4.5
|  | Chain link top L angle 25mmx25mmx5mm |  | 1 | 60 | 1.8 |  | 108 | [5 empty] | 1 | 60 | 1.8
|  | 25mmx5mm flat |  | 20 | 2.4 | 0.98 |  | 47.04 | [5 empty] | 20 | 2.4 | 0.98
[8 empty] | 425.04 | 30 | 12751.2
9 | Dismantling chain link fence | Dismantling of chain link fence and its posts, flats and angle etc. Shifting the dismantled materials without damaging to the engineering stores as directed by School authorities.. WO.No: M/LS/EM/AWT/531 - C dated 23/11/2019 | Sqm
|  | Stp all around |  | 1 | 60 | 2.4 |  | 144 | [5 empty] | 1 | 60 | 2.4 |  | 5
[8 empty] | 144 | 30 | 4320
|  | Total | [7 empty] | 640322.7127 | [9 empty] | 111670.3079
` |  | GST @ 18% | [7 empty] | 115258.0883 | [9 empty] | 20100.6554
` |  | Grand Total | [7 empty] | 755580.8009 | [9 empty] | 131770.9634
[10 empty] | 755600 | [9 empty] | 131800
[8 empty] | Junior Engineer | [9 empty] | Junior Engineer

## Tender
THE LAWRENCE SCHOOL,LOVEDALE
TENDER SCHEDULE
Name of Work : Renovation of class room 12 C, File store, vindhya box room & Aravalli dorm corridor (partial) at sernior school
S. No | Category | Description of Items | Qty | Unit | Rate | Amount
A | CIVIL WORKS
1 | Removal and refixing false ceiling | Removing and refixing of false ceiling all as specified. Size of grid 605x605mm. Including The supporting hanger comprising of mild steel rod, J bolts with necessary bolts, nuts and washers. | 48 | Sqm
2 | Removal of plaster | Chipping & removal of mud plaster / lime plaster from walls & racking out joints, Hacking for key & down with water, etc. 20 mm deep & clearing debris with initial lead of 10 m & lift of 4 m. | 624.28 | Sqm
3 | Demolition | Demolition/ dismantling of Concrete in ground floors, RR Masonry, Brick wall etc. and paving’s not exceeding 15 cm thickness (below or above ground level) | 4.89 | Cum
4 | Debris | Clearing the debris generated in this work to be transported from the site and deposited with in 2KM radius as directed by the Engineer in Charge. | 20.62 | Cum
5 | Plastering | Material and Labour for plastering 15 mm thick in CM(1:5) on fair / other than fair faces of brick work or concrete surfaces including finishing the surfaces even and smooth without using extra cement, including necessary scaffolding, etc., all as directed by the Engineer in-charge. Cement Grade - PPC 53 Make - ACC / ULTRATECH / CORAMANDAL / CHETTINAD / DALMIA / SANKAR/RAMCO | 624.28 | Sqm
6 | Reinforcement | Providing and fixing reinforcement for RCC Work with high yield strength, ribbed, cold twisted tor steel of various diameters of grade FE 415 Confirming to BIS specifications including cutting, bending, fabricating and placing in positions and binding the reinforcement with the use of 18 gauge galvanized annealed binding wire with double fold and providing pre cast cement cover blocks for main reinforcements to ensure specified cover according to relevant IS Code. The measurements will be in accordance with IS Code 1200. 288. Make - TATA / SAIL / JSW / Vizag | 200 | Kgs
7 | RCC 1:1.5:3 | Providing, Re in forced cement concrete in (1:1.5:3) in plinth beam, lintel beam , loft /kitchen slabs, man hole covers, lintel and roof beam and roof slab etc . Including necessary steel form works. Props etc, all as specified and as directed.Cement Grade - OPC 53 of Make - ACC / ULTRATECH / CORAMANDAL / CHETTINAD / DALMIA / SANKAR/RAMCO | 2 | Cum
8 | PCC 1:2:4 | Material and Labour for Cement concrete in PCC (1:2:4) Type B1 using 20 mm graded stone aggregate in floor, plinth etc. with red oxide finish on top. Cement Grade - PPC 53 Make - ACC / ULTRATECH / CORAMANDAL / CHETTINAD / DALMIA / SANKAR/RAMCO | 6.34 | Cum
9 | Vitrified tiles | Supplying and fixing of premium Nonskid FULLY vitrified tiles (600 x 600 mm) x 10 mm thick, in floor etc over 20 mm thick cement mortar 1:3 and pointing with same colour cement added with coloring pigments. Make: SOMANY/JOHSON MAKE,IROKO PINE model or approved equivalent. Sample to be approved by the school authorities | 89.7 | Sqm
9 | Wooden Scantlings | Only labour charges for fixing of plain, solid, straight Sal wood door frames, wrought, framed rebated on the solid, rounded or chamfered, put together with glue pinned at joints. Note: Wooden frames will be supplied by the school, contractor has to re-sized the wooden frames | 1 | Cum
10 | Door repair | Labour only for altering the existing doors and windows, by means of removal of existing shutters & fixed in the opposite side of frame including rebating the side of frame to fix the shutters including necessary hinges & other mongeries like handle & tower bolt etc | 4 | Nos
11 | Enamel paining | Material and labour for two coat of synthetic enamel paint over a coat of Primer on wooden surfaces including preparation of surfaces etc. Make - Asian paint | 431.97 | Sqm
12 | Wall painting | Material and Labour for colour washing Two coat of tractor emulsion (Asian paints) on newly plastered surfaces on wall over a coat of primer including patch putty for uniform and smooth finished surfaces of the walls etc all as specified and as directed, including necessary scaffolding etc., Make - Asian paint | 624.28 | Sqm
13 | Polishing | Polishing two coats of melamine polish over two coats of melamine sealer and wood filler including scrapping, sandering etc. and complete | 807.3 | Sft
TOTAL (A) - CIVIL WORKS
B | ELECTRICAL WORKS
14 | Earth pits | Providing earth pits with 2" dia CI Earth electrode, charcoal, salt with 2x2 pre fabricated manhole with cover and with 8 SWG copper wire (20 meter), etc., | 1 | Nos
15 | Wiring | Supply and fixing of open/concealed wiring 2 runs of 2.5 Sq mm wire and 1 run of 1.5 sq mm wire with necessary fittings, etc., Make Havel/Finolex | 120 | Mtr
16 | Wiring | Supply and fixing of open/concealed wiring 2 runs of 1.5 Sq mm wire and 1 run of 1 sq mm wire with necessary fittings, etc., Make Havel/Finolex | 30 | Mtr
17 | Light point | Supply and fixing of 10 amps modular switch light point with wire 2 run and 1.5 sqmm 1 run 1.0 sqmm in the length of 6 meter with necessary fittings celing rose etc., Make - Havels Coral | 10 | Points
18 | Power points | Supply and fixing of open/concealed 16 amps modular switch cum socket with metal box, face plate, fittings etc Make - Havel/Finolex | 5 | Points
19 | LED tubelight | Supply and fixing 20 wattsLED tube light fitting Make - Havels Neo plus . | 10 | Nos
20 | Telephone wiring | Supply and fixing of open/concealed 5 pair 0.5 sqmm telephone cable in 3/4" PVC pipe with necessary fittings etc Make Havel/Finolex | 90 | Mtr
TOTAL (B) - ELECTRICAL WORKS
TOTAL (A+B)
GST
GRAND TOTAL
Junior Engineer
Signature of the Contractor

## difference (hidden)
THE LAWRENCE SCHOOL,LOVEDALE
RA BILL 01 DATED 15/09/2020
Name of Work : Renovation of support staff quarters 4th block at Sappers line.WO.No.M/LS/EM/RSQ/574 dated 01/08/2020
S.No. | Category | Description of Items | Unit | Nos | L | B | H | Qty | Rate | Amount | Unit | Qty | Rate | Amount | Difference
[9 empty] | ACTUAL (A) |  |  |  | REVISED (B) |  | C=B-A
A | Civil Works
11 | Wooden Scantlings | Only labour charges for fixing of plain, solid, straight Sal wood door frames, wrought, framed rebated on the solid, rounded or chamfered, put together with glue pinned at joints.Note: Wooden frames will be supplied by the School. Contractor has to be re sized the wooden frames | Cum | [7 empty] | Nos
|  | Window |  | 5 | 2.7 | 0.075 | 0.05 | 0.050625
|  | ventilator |  | 5 | 2.1 | 0.075 | 0.05 | 0.039375
[8 empty] | 0.09 | 10000 | 900 |  | 10 | 500 | 5000 | 4100
15 | Ceiling painting | Material and labour for Two coats of synthetic enamel paint over a coat of Primer on Steel / wooden surfaces in ceiling etc including complete removal of existing treatment and preparation of surfaces in ceiling and providing necessary scaffolding etc | Sqm | [7 empty] | Sqm
[8 empty] | 601.84 | 105 | 63193.2 |  | 601.84 | 130 | 78239.2 | 15046
|  | Total | [12 empty] | 19146
|  | GST @ 18% | [12 empty] | 3446.28
|  | Grand Total | [12 empty] | 22592.28

## differenece (hidden)
THE LAWRENCE SCHOOL,LOVEDALE
Name of Work : Renovation of support staff quarters 4th block at Sappers line.
S.No. | DESCRIPTION | IYYAPAN | PIOUS CONSTRUCTIONS
1 | WO Value | 1000672 | 1018918
2 | Additional 6mm Plastering | 40000 | 40000
3 | Additional for window wooden scantling | 4838
4 | Additional for Ceiling painting | 17755
| Total | 1063265 | 1058918

## Sheet1 (hidden)
Providing chain link fencing from guest house to Hospital Flat from squash Court (Work order No : M/LS/EM/CLF/501 dated 24 June 2019).
S.No | Snag points
1 | Main gate towards HM residence beam Apex painting to be done
2 | Main gate towards HM residence L angle painting is not uniform to be rectified
3 | Main gate towards HM residence near main gate chain link painting to be done backside
4 | Towards hospital side beam honey comb to be rectified
5 | Towards hospital side doors 3 nos Additional flats to be provided
6 | Towards Archery ground painting inbetween L angle and flat to be done
7 | Binding wire to be tied all around the chain link top
8 | Towards Archery ground at the end gap between chainlink and angle to be done
9 | All around painting touch up to be done