## Price Bid
THE LAWRENCE SCHOOL , LOVEDALE
TENDER SCHEDULE / PRICE BID
Name of Work : Renovation of Junior school kitchen
S. No | Category | Description of work | Qty | Unit | Rate | Amount
A | CIVIL WORK
1 | Excavation in trench | Excavating in trenches, not exceeding 1.5m wide and not exceeding 1.5m in depth for foundation, etc., or for shafts, wells, cess pits, manholes, pier holes, etc., not exceeding 10sq m on plan and not exceeding 1.5m in depth and getting out hard and dense soil. | 50 | Cum
2 | Earth removal | Removing excavated material and depositing with in 1.5KM radius all as specified and directed by the Engineer In-Charge. | 50 | Cum
3 | Demolition | Demolition/ dismantling of Concrete in ground floors , RR Masonry, Brick wall etc and paving’s not exceeding 45 cm thickness (below or above ground level) all as specified and directed by the Engineer in Charge | 48 | Cum
4 | Demolition | Demolition/ dismantling of ground floors walls in Brick wall and concrete etc ( above ground level upto height of 3m) all as specified and directed by the Engineer in Charge | 69 | Cum
5 | Removal | Taking down old doors/ windows/Ventilaor/grills of any description and removal and storing the same at specified location ( with in 1 KM) as instructed by the Engineer In-charge. | 42 | Nos
6 | Removal of Tiles | Chipping & removal of tiles from walls/floor& racking out joints, Hacking for key & down with water, etc. 30 mm deep & lift of 4 m. | 1046 | Sqm
7 | Debris | Clearing the debris generated in this work to be transported from the site and deposited with in 2KM radius all as specified and directed by the Engineer in Charge | 149 | Cum
8 | PCC 1:2:4 | Material and Labour for Cement concrete in PCC (1:2:4) Type B1 using 20 mm graded stone aggregate in floor, plinth etc. with red oxide finish on top all as specified and directed by the Engineer in Charge. Cement Grade - PPC 53. Make - ACC / ULTRATECH / CORAMANDAL / CHETTINAD / DALMIA / SANKAR/RAMCO | 36 | Cum
9 | RCC 1:1.5:3 in wall & slab | Providing and laying of Reinforced Cement Concrete, Mix M20, using 20 mm downgraded (1:1.5:3) hard granite broken stone aggregates, as in wall/slab etc , machine mixed and mechanically vibrated, including labour, cost and conveyance of all materials, steel shuttering formwork, hire, lead and lift charges, watering, curing, etc, complete as directed, but excluding the cost and labour for reinforcement. Admixture to be added in the concrete as per manufacturer instruction. Cement Grade - PPC 53. Make - ACC / ULTRATECH / CORAMANDAL / CHETTINAD / DALMIA / SANKAR / RAMCO | 10 | Cum
10 | Reinforcement | Providing and Supplying of reinforcement inclusive of Labour charges for cutting, straitening, fabricating and fixing in position MS bars conforming to IS-432 / High yield strength deformed bars (Tor Steel) conforming to IS-1786 of Fe 500 Grade / for Pro Steel confirming to IS-1786 of Fe550 of all diameter for reinforcement in all RCC in situ works including flooring and precast works at all levels and heights above finished floor level for plinth beam, columns, roof beam, roof slab, lintel, sunshade, loft, drops, sill level slab and etc., and for foundations, trenches, pits, lift pits etc., below finished floor level including cost of straightening, cutting, bending to shape fabricating and tying with 18 gauge GI binding wire, providing and fixing cement cover blocks, dewatering wherever necessary etc., all complete as per drawings and specifications and as directed by the Engineer. The rate to include cost of steel, binding wire, cement cover blocks, all cuts and wastes which will not be measured. Only laid weight will be measured including authorized laps. Cuts and wastes will not be measured for payment. Quoted Rate including of all laps, spacers, chairs etc., Make: TATA/JSW/ISI | 800 | Kgs
11 | 9" thick wire cut brick work using M sand | Providing wirecut Brick works, in cement mortar 1:4 (1 cement : 6 M sand) ,Wire Cut Bricks are machine made. The edges are sharp and borders are straight Size – 9"x 3"x 4.5" smooth surface finish Compression Strength should not be less than 105 kg/sq cm Water absorption should not exceed 20%, the rate including Polyurethene pointing ,cost and conveyance of all materials to site, hire and labour charges for scaffolding, watering, curing, raking of joints etc. complete as directed by engineer incharge. | 6 | Cum
12 | Brick work | Material and Labour for Brickwork with subclass `B' bricks, straight or curved on plan exceeding 6m mean radius, built in CM (1:6) | 46 | Cum
13 | Half Brickwork | Material and Labour for Half Brick thick brick wall with subclass `B' bricks, straight or curved on plan exceeding 6m mean radius, built in CM (1:4) | 25 | Sqm
14 | Plastering | Material and Labour for plastering 15 mm thick in CM(1:5) on fair / other than fair faces of brick work or concrete surfaces including finishing the surfaces even and smooth without using extra cement, including necessary scaffolding, etc., all as directed by the Engineer in-charge. Cement Grade - PPC 53 Make –ACC / ULTRATECH / CORAMANDAL / CHETTINAD / DALMIA / SANKAR / RAMCO | 750 | Sqm
15 | Kota Stone flooring with polish | Supplying and Laying of machine green shade cut Kota stone (Rajasthan Kota) slab flooring 18-25mm thick over cement screed base laid and jointed with green cement slurry mixed with pigment to match the shade of the slab including rubbing and 5 layer polishing complete. | 398 | Sqm
16 | Vitrified tiles | Supplying and fixing of premium Nonskid FULLY vitrified tiles (600 x 600 mm) x 10 mm thick, in floor etc over 20 mm thick cement mortar 1:3 and pointing with same colour epoxy grout with provision of 2mm spacer . Make: SOMANY or Approved equivalent Model: Dura Gres(Valor collection premium). Sample to be approved by the school authorities | RQ | Sqm
17 | Anti-skid floor tiles | Material and Labour for Screed bed or bedding layer of CM (1:4) layer of mortar 20mm thick for laying floor finishes over Non Skid vitrified tiles (600x600mm) x 8mmm thick, in floors etc. set and jointed in neat cement slurry and pointed in white or colored epoxy grout. Make: SOMANY / JOHSON / KAJARIA / ORIENT BELL MAKE of approved model | 25 | Sqm
18 | Glazed wall tiles | All as per item No 17 here in before but in vertical surfaces glazed ceramic tiles (300 x 450 mm) x 8 mm thick Ditto. Make: SOMANY / JOHSON / KAJARIA / ORIENT BELL MAKE of approved model | 686 | Sqm
19 | Granite | Supplying and fixing of polished black JET granite stone slab of 20 mm thick of approved quality, including of screed bed or bedding layer of 20 mm thick cement mortar including pointing with same colour cement added with colouring, pigments, etc. and Nosing to be done in edges of the granite slab all as specified and as directed by the Engineer. | 5 | Sqm
20 | Door Shutters | Supply and Fixing of plain solid Single/double paneled shutter 32 mm thick of wood frame and all necessary beads, mouldings and lipping. The quoted rate to be Including SS hinges, SS handle two Nos, Tower bolt 3 Nos,1 Nos of SS Aldrop. /Fittings shall be approved by school authorities. Wood : Sal / Ven Teak / Mahagony | 10.08 | Sqm
21 | Stainless Steel | Material & Labour for providing and fixing stainless steel (Grade 304) railing made of hollow tubes,channels, plates etc., including welding,grinding,buffing, polishing and making curvature (where ever required) and fitting the same with necessary stainless steel nuts and bolts complete, including fixing the railing with necessary accessories &stainless steel dash fasteners, stainless steel bolts etc., of required size, on the top of floor or the side of waist slab with suitable arrangement. | 300 | Kgs
22 | Structural steel | Supply and installation of Primary (Built-up sections) fabricated from hot rolled steel plates ASTM A 572M Grade 50 or equivalent with minimum yield strength of 345 MPa (TATA,JINDAL). All structural members should be blast cleaned to Sa 2.5. And it should be applied 80μm epoxy primer(Zinc Phosphate) and two coats (each 60μm) of High Build polyamide cured epoxy coating paint. (Thickness mentioned are dry film thickness). All connections are bolted (for Roof trusses, Columns, Portal frames, Bracings, Claddings, Cleats, Protection angle, hangers, base plates, stiffener plates, wind bracings, Tie rods, etc.,) Make - Apollo/Visag/JSW/TATA/JINDAL | RQ | Kgs
23 | Single layer Galvalume sheet roofing | Material and labour for fixing of SINGLE LAYER Galvalume roofing sheet of 0.47 mm thick TCT 300 Mpa 150 GSM colour coated sheets with polyester coating of approved sheet colour on the top over the 5 microns primer and 5 microns back up epoxy coating at the bottom including valley gutter & ridges of 450mm overlap on either side, etc. Make – Bhushan / JSW Note: 1. Measurement shall be of superficial area of roof laid, laps will not be measured separately. 2. sheet pattern and colour to be approved by school authorities | RQ | Sqm
24 | Internal Wall /Ceiling painting | Material and Labour for colour washing Two coat of tractor emulsion on newly plastered surfaces on wall over a coat of primer including patch putty for uniform and smooth finished surfaces of the walls etc all as specified and as directed, including necessary scaffolding etc., Make - Asian paint | 400 | Sqm
25 | External Apex Painting | Material and Labour for two coats of Apex exterior paint over a coat of primer on newly plastered surfaces, including preparation surfaces, etc., in all walls all as specified and as directed including preparation of new surfaces. Make - Asian paints | 100 | Sqm
26 | Enamel painting | Material and labour for two coat of synthetic enamel paint over a coat of Primer on wooden/Steel surfaces including preparation of surfaces etc. including necessary scaffolding Make - Asian paint | 100 | Sqm
27 | Floor Trap | Supply and fixing of PVC floor trap plain with grating including jointing with solvent cement 75 mm bore. Make: Finolex / Supreme | 5 | Nos
28 | PVC Pipe75mm dia | Supply and Fix for PVC pipes single socketed, in any length with rubber ring joints laid in trenches or in floors bore of pipe 63 mm including Special like socket, elbow with door, tee and "Y" Junction etc Make – Finolex/Supreme. | 18 | Rmt
29 | 110mm PVC pipe | Supply and Fix for PVC pipes single socketed, in any length with rubber ring joints laid in trenches or in floors bore of pipe 110 mm 6Kg per Cm2 pressure including Special like socket, elbow with door, tee and "Y" Junction etc. Make : Finolex or Supreme | 24 | Rmt
30 | 160mm PVC pipe | Supply and Fix for PVC pipes single socketed, in any length with rubber ring joints laid in trenches or in floors bore of pipe 160 mm 6Kg per Cm2 pressure including Special like socket, elbow with door, tee and "Y" Junction etc. Make : Finolex or Supreme | 30 | Rmt
31 | Manhole Cover | Supply and fixing for FRP Manhole covers with frame etc of size 75 x 75 CM. Wo.all as directed by engineer in charge. | 4 | Nos
32 | Manhole Cover | Supply and fixing for FRP Manhole covers with frame etc of size 60 x 60 CM. Wo.all as directed by engineer in charge. | 2 | Nos
33 | Aluminium Partition | Supply and fixing of Anodized Aluminium partition with extrude section with both side laminated particle board of 3 feet height at bottom with 6mm plain glass at top of 3 feet height in the middle with rubber beading, outer frame, etc with both side laminated particle board of 1 feet height at top Note: 1. aluminium section weighing 0.55kg/m including necessary joining cleats, glazing clips, rubber packing, anodized alumnium snap beading, screws, other filling material like silicon in panels, etc., 2. One door of size 1 meter x 2 meter with door closer, lock, handle, hinges, is part of this item | 20 | Sqm
B | ELECTRICAL & PLUMBING
34 | Wiring lighting | Supply and laying concealed 3/4" conduit pipes with 2 run of 2.5 sqmm wire, one run of 1.5sqmm wire and fittings, etc., Make: Finolex/Havels | 200 | Mtrs
35 | Wiring single phase | Supply and laying concealed 3/4" conduit pipes with 2 run of 4.0 sqmm wire, one run of 2.5sqmm wire and fittings, etc., Make: Finolex/Havels | 200 | Mtrs
36 | Wiring three phase | Supply and laying concealed 3/4" conduit pipes with 4 run of 4.0 sqmm wire, one run of 2.5sqmm wire and fittings, etc., Make: Finolex/Havels | 400 | Mtrs
37 | Light Point | Supply and fixing of 10 amps one way modular switch with flush metal GI box, combined plate light control switch with holder or ceiling rose, junction box,casing & capping, elbow/bend fittings, maximum 06 meters length of 1.0 sq mm wire of 2 run. Make: Havels coral. | 60 | Pnts
38 | Power Socket mudular | Supply and fixing of 16 amps 5 pin socket power points with 16 Amps modular switch and socket, metal box, casing & capping, cover plate elbow / bend Make: HavelsCoral | 15 | Pnts
39 | Power Socket industrial single phase | Supply and fixing of 16 amps metal clad power socket with 10 Amps single pole MCB 1 nos Make Havels | 20 | Nos
40 | Power Socket industrial 3 phase | Supply and fixing of Three phase earths metal clad power socket with 20 Amps 4 pole MCB 1 no. Make Havels | 40 | Nos
41 | DB | Supply and fixing of 16 way TPN double door DB with 63 amps 4 pole MCB -1,20 amps 4 pole MCB-8 nos, and 100 amps 30 MA RCCB -1 no. Make: Havels | 6 | Sets
42 | Tube light | Supply and fixing of 30 watts LED tube light fitting on the wall. Make Havels. | 60 | Nos
43 | Earth pits | Supply and Providing 25 mm dia 3 meter length copper bonded earthing rod with clamping connector and compound, 600x600 GI cover,with 10 swg copper wire 20 meter etc | 6 | Nos
44 | Cable Tray | Supply & installation of factory fabricated Perforated GI Cable tray of following sizes as per specifications with all required accessories.100x60 mm | 200 | Mtrs
45 | Earth Wire | Supply & laying and connecting of 8 swg copper earth wire 2 run with all acessories | 100 | Mtrs
46 | Panel board | Supply of fabricated factory assembled, 415V , 630 A SFU , fully insulated, INDOOR TYPE , MAIN LT Panel complete with Incoming 630A SFU Outgoing 250 A SFU 8 nos switchgears with suitable rating Bus bar indication Lamp, Multifunction Metering Arrangement with suitable space for terminations for Incoming & Outgoing Cables etc... Make Siemens/L&T | 1 | Nos
47 | Power Cable | Supply,laying and termination of 4 core 50 sqmm Aluminium UG cables in one meter depth burried cable trench with necessaryAceassories etc | 600 | Mtr
48 | Cable Trench | Excavating in UG cable trenches 1 meter depth in any type of soil and back filling with brick and sand etc.. | 300 | Mtr
49 | Angle valve | Supplying and fixing in position of C.P. Angle valve 15mm heavy duty / Viking including CP cups, cutting, threading etc., Make : Metro omega | 20 | Nos
50 | Pipe | Supply and fixing of 3/4 UPVC pipe, fittings with necessary clamp etc Make : Supreme/Finolex | 100 | RM
51 | Pipe | Supply and fixing of 3/4 CPVC pipe, fittings with necessary clamp etc, Make Finolex/Supreme | 50 | RM
52 | Water line | Supply and laying of 1" UPVC pipe with necessary fittings like Elbow,Tee, coupling,Reducer. Make Finolex/Supreme | 120 | Mtr
53 | Ball valve | Supply and fixing of 3/4" ball valve with fittings etc. Make Leader | 3 | Nos
54 | Ball valve | Supply and fixing of 1 1/2" ball valve with fittings etc. Make Leader | 2 | Nos
55 | Ball valve | Supply and fixing of 1" ball valve with fittings etc. Make Leader | 3 | Nos
TOTAL
GST 18%
GRAND TOTAL
Signature of the Contractor