## Tender
THE LAWRENCE SCHOOL, LOVEDALE
TENDER SCHEDULE
Name of Work : Providing PCC road for 1. Pitchi's flat and 2. Principal line to SBI bank
Note: The school doesn't permit to use JCB/Bob cutter in the campus. In case if JCB is compulsary for certain works, necessary permission to operate JCB / other earth mowing equiments to be obtained from Govt. authorites is under the scope of the contractor
S.No | Category | Description | Qty | Unit | Rate | Amount
A. PCC road access for Pitchi's flat
1 | Demolition | Demolition/ dismantling of Concrete in ground floors , RR Masonry, Brick wall etc and paving’s not exceeding 15 cm thickness (below or above ground level) | 6.6 | Cum
2 | Excavation | Material & Labour for Surface Excavation n. exc 40 CM deep and averaging 30 CM deep and getting out in hard/existing bitumen road surfaces/Soft / loose soil and disposing off soil with in 1.5KM radius as directed by Engineer In-Charge | 118.8 | Cum
3 | Soling | Material and Labour for Soling (Or Sub Base) with broken boulders or quarried stone (Basalt, trap, granite stone), 150 mm thick spread thickness with grade 1 metal using 1.32 Cum of 63 - 45 mm IRC Size metal with 0.32 Cum Gravel for blinding (interstices filled, surface) per 10 Sqm, formed and rolled and consolidated to required gradient and camber with power roller exceeding 8 tonne and not exceeding 12 tonne all as specified and directed by Engineer-in-Charge. | 34.8 | Cum
4 | Rolling | Material & Labour for Rolling, consolidating and formation of surfaces in cutting with power roller exceeding 8 tonne and not exceeding 12 tonne all as specified and directed by Engineer - in - Charge | 324 | Sqm
5 | PCC 1:4:8 | Providing and laying of Plain Cement Concrete 1:4:8 (1cement : 4 fine aggregate : 8 coarse aggregate), machine mixed, using 40 mm downgraded hard granite broken stone aggregates, including formwork wherever required, cost and conveyance of all materials to site, lead and lift charges, labour charges, leveling, compacting, finishing, watering, curing, etc, complete as directed. Cement Grade - PPC 53 Cement Make - ACC / ULTRATECH / CORAMANDAL / CHETTINAD / DALMIA/SANKAR/RAMCO | 39.93 | Cum
6 | PCC 1:2:4 | Providing and laying PCC (1:2:4) (with adding admixture with requisite qty as per manufacturer instruction) cement concrete using 20mm coarse graded aggregate in floor concrete etc., using mechanical mixture machine, well compacted, etc. Note - Form work should be of either steel shuttering of 200mm thick and rate to include in this item. The rate inclusive of Making impression on the road top surface by means of Expanded metal whilst concrete is in green and including hessian cloth for curing on top of concrete. Cement Grade - PPC 53 Cement Make - ACC / ULTRATECH / CORAMANDAL / CHETTINAD / DALMIA/SANKAR/RAMCO | 39.93 | Cum
7 | Expansion joint | Material and Labour for Forming 12mm thick Expansion joints filled with pre-formed bituminous filler and top 30mm prmied and sealed with sealing compound, Grade `A' | 59.4 | Rmt
8 | 160mm pvc pipe | Supply and Fix for PVC pipes single socketed, in any length with rubber ring joints laid in trenches or in floors bore of pipe 160 mm 6Kg per Cm2 pressure including Special like socket, elbow with door, tee and "Y" Junction etc. Make : Finolex or Supreme | 6 | Rmt
9 | Diamantling Chainlink link fencing | Dismantling of chain link fencing and weld mesh fence of any type and shifting to the engg.store inside the campus as directed by engineer in charge. | 72 | Sqm
10 | Chainlink link fencing | Supplying and fixing of GI Chain link 2” x 2” x 10G including spreading, placing in position with necessary bolts & nuts etc as directed by Engineer - in - Charge and complete. | 72 | Sqm
11 | PCC 1:2:4 | Providing and laying PCC (1:2:4) (with adding admixture with requisite qty as per manufacturer instruction) cement concrete using 20mm coarse graded aggregate in floor concrete etc., using mechanical mixture machine, well compacted, etc. Note - Form work should be of either steel shuttering/plywood shuttering of 300mm thick and rate to include in this item. Beam concrete 230mm*300mm thick and including curing of concrete. Cement Grade - PPC 53 Cement Make - ACC / ULTRATECH / CORAMANDAL / CHETTINAD / DALMIA / SANKAR/RAMCO | 2.07 | Cum
12 | Painting | Material and labour for Two coats of synthetic enamel paint over a coat of Primer on metal surfaces including preparation of surfaces etc.as directed by engineer in charge. | 102 | Sqm
TOTAL (A) - PCC road access for Pitchi's flat
B. PCC road from principle line to SBI bank
13 | Demolition | Demolition/ dismantling of Concrete in ground floors , RR Masonry, Brick wall etc and paving’s not exceeding 15 cm thickness (below or above ground level) | 3.3 | Cum
14 | Excavation | Material & Labour for Surface Excavation n. exc 40 CM deep and averaging 30 CM deep and getting out in hard/existing bitumen road surfaces/Soft / loose soil and disposing off soil with in 1.5KM radius as directed by Engineer In-Charge | 432 | Cum
15 | Soling | Material and Labour for Soling (Or Sub Base) with broken boulders or quarried stone (Basalt, trap, granite stone), 150 mm thick spread thickness with grade 1 metal using 1.32 Cum of 63 - 45 mm IRC Size metal with 0.32 Cum Gravel for blinding (interstices filled, surface) per 10 Sqm, formed and rolled and consolidated to required gradient and camber with power roller exceeding 8 tonne and not exceeding 12 tonne all as specified and directed by Engineer-in-Charge. | 83.48 | Cum
16 | Rolling | Material & Labour for Rolling, consolidating and formation of surfaces in cutting with power roller exceeding 8 tonne and not exceeding 12 tonne all as specified and directed by Engineer - in - Charge | 1320 | Sqm
17 | PCC 1:4:8 | Providing and laying of Plain Cement Concrete 1:4:8 (1cement : 4 fine aggregate : 8 coarse aggregate), machine mixed, using 40 mm downgraded hard granite broken stone aggregates, including formwork wherever required, cost and conveyance of all materials to site, lead and lift charges, labour charges, leveling, compacting, finishing, watering, curing, etc, complete as directed. Cement Grade - PPC 53 Cement Make - ACC / ULTRATECH / CORAMANDAL / CHETTINAD / DALMIA/SANKAR/RAMCO | 158.4 | Cum
18 | PCC 1:2:4 | Providing and laying PCC (1:2:4) (with adding admixture with requisite qty as per manufacturer instruction) cement concrete using 20mm coarse graded aggregate in floor concrete etc., using mechanical mixture machine, well compacted, etc. Note - Form work should be of either steel shuttering of 200mm thick and rate to include in this item. The rate inclusive of Making impression on the road top surface by means of Expanded metal whilst concrete is in green and including hessian cloth for curing on top of concrete. Cement Grade - PPC 53 Cement Make - ACC / ULTRATECH / CORAMANDAL / CHETTINAD / DALMIA/SANKAR/RAMCO | 158.4 | Cum
19 | Expansion joint | Material and Labour for Forming 12mm thick Expansion joints filled with pre-formed bituminous filler and top 30mm prmied and sealed with sealing compound, Grade `A' | 217.8 | Rmt
20 | 160mm pvc pipe | Supply and Fix for PVC pipes single socketed, in any length with rubber ring joints laid in trenches or in floors bore of pipe 160 mm 6Kg per Cm2 pressure including Special like socket, elbow with door, tee and "Y" Junction etc. Make : Finolex or Supreme | 120 | Rmt
21 | 2 feet diameter hume pipe | Supplying and laying RCC spun pipe (heavy duty) of 2 feet diameter, 2-inch wall thickness below ground level including required concrete base, collar, refilling, consolidation etc all as specified and directed by the Engineer. | 8 | Rmt
TOTAL (B) - PCC road from principle line to SBI bank
TOTAL (A+B)
GST @ 18%
GRAND TOTAL
Junior Engineer