## Tender
THE LAWRENCE SCHOOL, LOVEDALE
TENDER SCHEDULE
Name of Work : Renovation of staff quarter no. HOS-1 vacated by RMO
S.No | Category | Description of Items | Qty | Unit | Rate | Amount
A | CIVIL WORKS:
1 | Excavation | Excavating in trenches, not exceeding 1.5m wide and not exceeding 1.5m in depth; for foundation, etc. or for shafts, wells, cesspits, manholes, pier holes, etc not exceeding 10 sqm on plan and not exceeding 1.5m in depth and getting out hard and dense soil. | 25 | Cum
2 | Earth Removal | Removing excavated material and depositing with in 1.5KM radius all as directed and specified by Engineer in charge. | 25 | Cum
3 | Dismantling of Brick work | Dismantling brick masonry in cement mortar / lime mortar on walls under 3m high and clearing away the debris with initial lead of 100 m and lift of 2 m and dispose of the same at specified location (1 KM Radius) all as specified and directed by Engineer In-charge. Disposed earth to be levelled after breaking debris and neatly dressed as per the instructions. | 4.14 | Cum
4 | PCC (1:4:8) | Material and Labour for Cement concrete in foundations, filling in mass-concrete in PCC (1:4:8) type D2 using 40 mm graded stone aggregate. Cement Grade - PPC 53 Make - ACC / ULTRATECH / CORAMANDAL / CHETTINAD / DALMIA / SANKAR/RAMCO | 3.9 | Cum
5 | RR Masonry | Material and Labour for Walling of random rubble, uncoursed, well bonded, bedded and solidly hearted, built in CM (1:6) | 3.24 | Cum
6 | RCC (1:2:4) in DPC | Material and Labour for Cement concrete with DPC in RCC (1:2:4) Type B1 using 20 mm graded stone aggregate and using admixture of water proofing compound. Cement Grade - PPC 53 Make - ACC / ULTRATECH / CORAMANDAL / CHETTINAD / DALMIA / SANKAR/RAMCO. Concrete thickness -150 mm. Shuttering - Rate to include shuttering on two sides with necessary supports. | 0.81 | Cum
7 | Demolition | Demolition/ dismantling of Concrete in ground floors, RR Masonry, Brick wall etc. and paving’s not exceeding 15 cm thickness (below or above ground level). | 9.11 | Cum
8 | Removal of plaster | Chipping & removal of mud plaster / lime plaster from walls & racking out joints, Hacking for key & down with water, etc. 30 mm deep & lift of 4 m. | 1102.94 | Sqm
9 | Debris | Clearing the debris generated in this work to be transported from the site and deposited with in 2KM radius as directed by the Engineer in Charge. | 42.2 | Cum
10 | Removing & relaying of roof tiles | Removing existing roof tile (Mangalore pattern clay tiles), cleaning the roof tiles, replacing the damaged reapers with second class reapers and relaying of roof tiles. Note: To handle with care and ensure there is no breakage of roof tiles. In case of broken tiles, the contractor can collect the roof tiles from school storing yard | 60 | Sqm
11 | Removal & replacement of new CGI sheet | Removal and replacement of new Galvanized corrugated mild steel sheeting with two corrugation side lap, fixed with SDST screws, washers, in roofs, walls etc of following classes. Including PGI Ridge sheets of 450mm overlap on either side etc: Thickness of sheet 0.50 mm. Note: lap will not be measured separately, to be included in the rate. Make: JSW/TATA | 9 | Sqm
12 | Removal of wooden Scantlings | Taking down old scantlings of rafter, purlin & columns of any description & storing the same at specified location. | 1 | Cum
13 | Wooden Scantlings | Only labour charges for fixing of plain, solid, straight Sal wood door frames, wrought, framed rebated on the solid, rounded or chamfered, put together with glue pinned at joints. Note: Wooden frames will be supplied by the school, contractor has to re-sized the wooden frames | 1 | Cum
14 | Brickwork | Material and Labour for Brickwork with subclass `B' bricks, straight or curved on plan exceeding 6m mean radius, built in CM (1:6). | 4.14 | Cum
15 | Half Brick work | Material and Labour for Half Brick wall with subclass `B' bricks, straight or curved on plan exceeding 6m mean radius, built in CM (1:4) | 28.8 | Sqm
16 | Plastering | Material and Labour for plastering 15 mm thick in CM(1:5) on fair / other than fair faces of brick work or concrete surfaces including finishing the surfaces even and smooth without using extra cement, including necessary scaffolding, etc., all as directed by the Engineer in-charge. Cement Grade - PPC 53 Make - ACC / ULTRATECH / CORAMANDAL / CHETTINAD / DALMIA / SANKAR/RAMCO | 1108.96 | Sqm
17 | Reinforcement | Providing and fixing reinforcement for RCC Work with high yield strength, ribbed, cold twisted tor steel of various diameters of grade FE 415 Confirming to BIS specifications including cutting, bending, fabricating and placing in positions and binding the reinforcement with the use of 18 gauge galvanized annealed binding wire with double fold and providing pre cast cement cover blocks for main reinforcements to ensure specified cover according to relevant IS Code. The measurements will be in accordance with IS Code 1200. 288. Make - TATA / SAIL / JSW / Vizag | 50 | Kgs
18 | PCC 1:2:4 | Material and Labour for Cement concrete in PCC (1:2:4) Type B1 using 20 mm graded stone aggregate in floor, plinth etc. with red oxide finish on top. Cement Grade - PPC 53. Make - ACC / ULTRATECH / CORAMANDAL / CHETTINAD / DALMIA / SANKAR/RAMCO | 10.06 | Cum
19 | Vitrified tiles | Supplying and fixing of premium Nonskid FULLY vitrified tiles (600 x 600 mm) x 10 mm thick, in floor etc over 25 mm thick cement mortar 1:3 and pointing with same colour cement added with coloring pigments. Make: SOMANY / JOHSON/KAJARIA - MAKE, IROKO PINE model or approved equivalent. Sample to be approved by the school authorities | 37.06 | Sqm
20 | Anti-skid floor tiles | Material and Labour for Screed bed or bedding layer of CM (1:4) layer of mortar 20mm thick for laying floor finishes over Non Skid vitrified tiles (300x300mm) x 8mmm thick, in floors etc. set and jointed in neat cement slurry and pointed in white or colored cement to match. Make: SOMANY/JOHSON/KAJARIA/ORIENT BELL MAKE of approved model | 16.07 | Sqm
21 | Glazed wall tiles | All as per item No 20 here in before but in vertical surfaces glazed ceramic tiles (300x300mm) x8mmm thick Ditto. Make: SOMANY/JOHSON/KAJARIA/ORIENT BELL MAKE of approved model | 61.58 | Sqm
22 | Granite | Supplying and fixing of polished black JET granite stone slab of 20 mm thick of approved quality, including of screed bed or bedding layer of 20 mm thick cement mortar including pointing with same colour cement added with colouring, pigments, etc. and Nosing to be done in edges of the granite slab all as specified and as directed. | 3.24 | Sqm
23 | Door repair | Labour only for altering the existing doors and windows, by means of removal of existing shutters & fixed in the opposite side of frame including rebating the side of frame to fix the shutters including necessary hinges & other mongeries like handle & tower bolt etc | 13 | Nos
24 | Enamel painting | Material and labour for two coat of synthetic enamel paint over a coat of Primer on wooden surfaces including preparation of surfaces etc. Note:Existing Lime coating to be srapped and primer to be applied Make - Asian paint | 689.57 | Sqm
25 | Internal Wall painting | Material and Labour for colour washing Two coat of tractor emulsion on newly plastered surfaces on wall over a coat of primer including patch putty for uniform and smooth finished surfaces of the walls etc all as specified and as directed, including necessary scaffolding etc., Make - Asian paint | 847.02 | Sqm
26 | External Apex painting | Material and Labour for two coats of Apex exterior paint over a coat of primer on newly plastered surfaces, including preparation surfaces, etc., in all walls all as specified and as directed including preparation of new surfaces, including necessary scaffolding etc., Make - Asian paint | 255.92 | Sqm
27 | Wooden flooring with retrieved teak wood | Only labour charges for removal, repairing and refixing of wooden flooring with retrieved teak wood, including self-threaded screws, required adhesive, sanding to the even and finished surface. Note: 1. Old teak wooden planks shall be supplied by school | 155.83 | Sft
28 | Wooden flooring | Removing and Replacement of existing wooden floor with the first quality seasoned NEW Acasia wood planks of the finished thickness to 1.25” interlocking with tongue and groove, self-threaded screws with the required adhesive, sanding to the even and finished surface, labour for fixing the new planks after removal of the existing wooden floor planks, shifting, stacking in the earmarked place etc., and complete. Note: Inclusive of civil work involved such as chipping, plastering for fixing the skirting planks, etc., |  | Sft
29 | Wooden floor Polishing | Polishing two coats of melamine polish over two coats of melamine sealer and wood filler including scrapping, sandering etc. and complete | 1038.89 | Sft
30 | Weld mesh | upplying & fixing of M.S. weld mesh 1/2"x 1/2" Aperture framing including fabrication such as cutting, bending, drilling for the required holes etc. | 6.55 | Sqm
31 | Glass Pane | Material and Labour for fixing of Sheet glass (ordinary /frosted glass) of 5 mm thick and glazing with oil putty in square / Wooden Beading etc in each pane. Including cleaning of edges & panes etc. All as specified. | 2 | Sqm
32 | Glass cleaning | Labour only for cleaning of glass panes of doors, windows and ventilators etc. | 10 | Sqm
33 | Kitchen Sink | Supplying & fixing in position of stainless steel sink without drain board of size 600mm length x 450 mm width x 200mm depth X 1 mm heavy duty with all accessories such as 32 mm CP waste coupling, 32 mm waste pipe, etc., Make : TATA | 1 | Nos
34 | Floor Trap | Supply and fixing of PVC floor trap plain with grating including jointing with solvent cement 75 mm bore. Make:Finolex/Supreme | 5 | Nos
35 | CI Manhole cover | Supply and fixing for CI Manhole covers with frame etc of size 60 x 60 CM. All as directed and specified by the Engineer. | 10 | Nos
54 | 110mm PVC pipe | Supply and Fix for PVC pipes single socketed, in any length with rubber ring joints laid in trenches or in floors bore of pipe 110 mm 6Kg per Cm2 pressure including Special like socket, elbow with door, tee and "Y" Junction etc. Make : Finolex or Supreme | 66 | Mtr
55 | 160mm PVC pipe | Supply and Fix for PVC pipes single socketed, in any length with rubber ring joints laid in trenches or in floors bore of pipe 160 mm 6Kg per Cm2 pressure including Special like socket, elbow with door, tee and "Y" Junction etc. Make : Finolex or Supreme | 42 | Mtr
56 | Water line | Supply and laying of 11/2" UPVC pipe with necessary fittings like Elbow,Tee, coupling,Reducer Make Finolex/Supreme | 80 | Mtr
57 | Water line | Supply and laying of 1" UPVC pipe with necessary fittings like Elbow,Tee, coupling,Reducer Make Finolex/Supreme | 60 | Mtr
58 | Water line | Supply and laying of 3/4" UPVC pipe with necessary fittings like Elbow,Tee, coupling,Reducer Make Finolex/Supreme | 100 | Mtr
59 | Water line | Supply and laying of 3/4" CPVC pipe with necessary fittings like Elbow,Tee, coupling,Reducer Make Finolex/Supreme | 60 | Mtr
44.a | Angle Valve | Supply and fixing of open/concealed 1/2" angle valve with fittings etc Make Metro Omega | 25 | Nos
44.b | Angle valve | Supplying and fixing in position of C.P. Angle valve 15mm heavy duty including CP flange, cutting, threading etc., Make: JAQUAR - QQT-CHR-7053 | RQ | nos
45.a | Tap | Supply and fixing of open/concealed 1/2" Tap with fittings etc Make Metro omega | 6 | Nos
45.b | Long body tap | Supply and fixing of open/concealed 1/2" Tap with fittings etc Make:jaguar. | RQ | nos
46 | Wall Mixture | Supply and fixing of 2 in 1 wall mixture with necessary overhead shower with fittings etc Make - JAQUAR - QQT-CHR-7273UPR | 3 | Nos
47 | Sink mixture | Supply and fixing of sink mixture with fittings etc Make Metro Omega | 1 | Nos
48 | Ball Valve | Supply and fixing of 11/2" brass ball valve with fittings etc Make Leader | 1 | Nos
49 | Ball Valve | Supply and fixing of 1" brass ball valve with fittings etc Make Leader | 3 | Nos
50 | Ball Valve | Supply and fixing of 3/4" brass ball valve with fittings etc Make Leader | 8 | Nos
51 | Mirror | Supply and fixing of bath room mirror (2' x 1'6") of selected quality glass, mounted on 6mm thick commercial plywood and teak wooden outer frames, polishing, fixed to wooden plugs with chromium plated brass screws and cup washers as per approved sample | 3 | Nos
52 | EWC | Supplying and fixing of single piece white glazed European water closet with S (or) P trap with double flapped seat and seat cover with necessary accessories, CP down pipe, plumbing connections, etc. MAKE : EWC - JAQUAR - LYS-WHT-38851 S (or) P | RQ | Nos
53 | Towel Rail | Supply and fining of Towel rail 600mm long of of selected make and model. MAKE : JAQUAR - AQN-CHR-7711 | 3 | Nos
54 | Towel rack | Supply and fining of Towel rack 600mm long of of selected make and model. MAKE : JAQUAR - AQN-CHR-7781 | RQ | Nos
55 | Double coat hook | Supply and fining of double coat hook of of selected make and model. MAKE : JAQUAR - AQN-CHR-7761 | 3 | Nos
56 | Glass corner shelf | Supply and fining of glass corner shelf of selected make and model. MAKE : JAQUAR - ACN-CHR-1173 | 3 | Nos
57 | Soap Stand | Supply and fining of soap stand of selected make and model. MAKE : JAQUAR - ACN-CHR-1179N | 3 | Nos
58 | Toilet roll holder | Supply and fining of toilet roll holder of selected make and model. MAKE : JAQUAR - AQN-CHR-7753 | 3 | Nos
59 | Wash basin | Supply and fining of wash basin with full pedestal of selected make and model. Make : JAQUAR - FLS-WHT-5801 + FLS-WHT-5301 | RQ | Nos
60 | WHB Mixer tap | Supply and fining of Mixer tap for wash basin (Central Hole Basin Mixer) of selected make and model. Make : JAQUAR - QQT-CHR-7167B | RQ | Nos
61 | Shower Arm | Supply and fining of Shower arm of selected make and model. Make : JAQUAR - SHA-CHR-479L450 | RQ | Nos
62 | Shower head | Supply and fining of Shower head of selected make and model. Make : JAQUAR - OHS-CHR-1801 | RQ | Nos
63 | Health Faucet | Supply and fining of Health faucet of selected make and model. Make : JAQUAR - ALD-CHR-573 | 3 | Nos
TOTAL – A (Civil Works)
B | ELECTRICAL WORKS:
64 | Earth pits | Supply and Providing 2" dia 6 feet length CI earth pipe with 2x2' GI chamber and necessary charcoal and salt, GI cover,with 10 swg copper wire 20 meter etc | 1 | Nos
65 | Wiring | Supply and fixing of open/concealed wiring 4.0 Sqmm wire 2 run and 2.5 sqmm 1 run with necessary fittings etc Make Havel/Finolex | 220 | Mtr
66 | Light point | Supply and fixing of 10 amps modular switch light point with wire 2 run and 1.5 sqmm 1 run 1.0 sqmm in the length of 6 meter with necessary fittings celing rose etc , Make Havels Coral | 45 | Pnts
67 | Power points | Supply and fixing of open/concealed 16 amps modular switch socket with metal box,face plate, fittings etc Make Havel Coral | 65 | Pnts
68 | Tube light | Supply and fixing 20 wattsLED tube light fitting Make Havels Neo plus . | 30 | Nos
69 | Telephone wiring | Supply and fixing of open/concealed 2 pair telephone cable in 3/4" PVC pipe with necessary fittings etc Make Havel/Finolex | 180 | Mtr
70 | Telephone socket | Supply and fixing of open/concealed Telephone modular socket with metal box,face plate, fittings etc Make Havel Coral | 6 | Nos
71 | Power Cable | Supply, laying and termination of 4 core 6.0 sqmm armoured copper cable with necessatry fittings etc | 120 | Rmt
72 | Power Cable | Supply, laying and termination of 4 core 2.5 sqmm armoured copper cable with necessatry fittings etc | RQ | Rmt
73 | Cable Trench | Earth Excavation for burried cable trench with 1 meter depth and back filling with brick ,M sand etc | 120 | Rmt
74 | Telephone Cable | Supply and laying of 10 Pair jelly field 0.5mm copper armoured UG telephone cable in the burried cable trench. | 120 | Rmt
75 | TV cable | Supply and fixing of open/concealed RG 6 coaxial TV cable in 3/4" PVC pipe with necessary fittings etc Make Havel/Finolex | 220 | Rmt
76 | TV socket | Supply and fixing of open/concealed TV modular socket with metal box,face plate, fittings etc Make Havel Coral | 5 | Nos
77 | Foot Lamp | Supply and fixing of 2 module size foot lamp with necessary fittings Havels . | 6 | Nos
78 | Bell | Supply and fixing of ding dong calling bell. Make:Havels/Anchor | 5 | Nos
79 | Exhaust fan | Supply and fixing of 9" metal type exhaust fans Make - Havels | 2 | Nos
80 | DB | Supply and fixing of 6 way double door TPN DB with 63 Amps 4 pole MCB 1 no and 16 amps 2 pole MCB - 4 nos16 amps 30MA RCCB - 4 nos, with necessatry fittings etc Make - Havels | 1 | Sets
81 | Exhaust fan | Supply and fixing 150 mm Square type pvc exhaust fan with necessary fitting etc. Make : Make - Havels | 4 | Nos
TOTAL - B (ELECTRICAL WORKS)
TOTAL (A+B)
GST
GRAND TOTAL
Signature of the Contractor