## STP CHAINLINK FENCING (hidden)
THE LAWRENCE SCHOOL,LOVEDALE
ESTIMATE DATED 02/03/2020
Name of Work : Providing chain link fencing around STP near band room | [10 empty] | Rate previous WO
S.No. | Category | Description of Items | Unit | Nos | L | B | H | Qty | Rate | Amount | Moorthy | Iyyapan | Jo
1 | Excavation | Earth work excavation in foundation trenches in all classes of soil including hard laterite (except hard rock which requires blasting ) cutting, shoring, strutting, dewatering etc wherever required, conveying and dumping the excavated earth in convenient places with an initial lead of 0 to 50 m. and lift 0 to 1.5 m. including charges for back filling the sides of foundation and basement of ground floor with earth excavated and filling the balance earth in various places within the compound, disposal of surplus earth, including labour charges for breaking clods, watering, ramming, bailing out water etc complete as directed. Wo.No: M/LS/EM/PSQ/512 dated 18/08/2019 | Cum
|  | For columns |  | 80 | 0.375 | 0.375 | 0.675 | 7.5938
|  | For Beam |  | 1 | 190 | 0.3 | 0.3 | 17.1
[8 empty] | 24.6938 | 287.1 | 7089.5756
2 | PCC 1:4:8 | Providing and laying of Plain Cement Concrete 1:4:8 (1 cement : 4 fine aggregate : 8 coarse aggregate), machine mixed, using 40 mm downgraded hard granite broken stone aggregates, including formwork wherever required, cost and conveyance of all materials to site, lead and lift charges, labour charges, leveling, compacting, finishing, watering, curing, etc, complete as directed 150 mm thick. USING M SAND. M/LS/EM/STP/518 dated 24/09/2019 | Cum
|  | For columns |  | 80 | 0.375 | 0.375 | 0.1 | 1.125
|  | For Beam |  | 1 | 190 | 0.3 | 0.1 | 5.7
[8 empty] | 6.825 | 3900 | 26617.5
3 | PCC 1:2:4 | Material and labour for PCC (1:2:4) using 20 mm graded aggregate as in foundation raft, footings, plinth beams, column pedestal etc using 20mm graded stone aggregate all as specified and as directed. USING M SAND. Wo.No: M/LS/EM/CLF/495 dated 08/06/2019 | Cum
|  | For columns |  | 80 | 0.375 | 0.375 | 0.6 | 6.75
|  | For Beam |  | 1 | 190 | 0.23 | 0.3 | 13.11
|  |  |  | 1 | 10 | 0.23 | 1 | 2.3
[8 empty] | 22.16 | 5734.89 | 127085.1624 | 6960 | 6579.16 | 5734.89
4 | Re-inforcement steel | Material and labour for TMT bars, 6 mm dia and more , cut to length bent to shape required including cranking, hooking ends and binding with mild steel wire annealed not less than 0.9mm dia all as specified and as directed. M/LS/EM/STP/518 dated 24/09/2019 | Kg
|  | For Beam |  | 1 | 190 | 0.617 |  | 117.23
|  | Lap |  | 17 | 0.5 | 0.617 |  | 5.2445
|  | For Beam in sloped area |  | 4 | 10 | 0.617 |  | 24.68
|  |  |  | 50 | 1.09 | 0.385 |  | 20.9825
[8 empty] | 168.137 | 62 | 10424.494
5 | Steel posts | Framed brackets of angles or tees with web and flanges cut to shape, drilled and countersunk for screw, including bending and welding angles, as necessary, gusset plates, riveting, bolt and nut etc., conforming to FE 410-0 or FE 310-0. Wo. No: M/LS/EM/CLF/498 dated 21/06/2019 | Kgs
|  | Columns-L angle 50mmx50mmx6mm |  | 60 | 3 | 4.5 |  | 810
|  | Chain link top L angle 25mmx25mmx5mm |  | 1 | 190 | 1.8 |  | 342
|  | Column Flat 25mmx6mm |  | 75 | 2.4 | 1.18 |  | 212.4
|  | Nut & bolt |  | 80 | 5 | 0.1 |  | 40
|  | Wicket gate 2 nos L angle 50mmx50mmx6mm |  | 2 | 10 | 4.5 |  | 90
|  | Wicket gate Flat 25mmx5mm |  | 2 | 10 | 0.98 |  | 19.6
|  | Nut & bolt |  | 2 | 20 | 0.1 |  | 4
|  | Main gate 2 nos L angle 50mmx50mmx6mm |  | 1 | 29.1 | 4.5 |  | 130.95
|  | Main gate Flat 25mmx6mm |  | 1 | 29.1 | 1.18 |  | 34.338
|  | Nut & bolt |  | 1 | 60 | 0.1 |  | 6
|  | Hinges & Aldrop | [5 empty] | 25
[8 empty] | 1714.288 | 78.56 | 134674.4653 | 104.4 | 78.56 | 81.93
6 | Chain link fence | Supplying and fixing of GI Chain link 2” x 2” x 10G including spreading, placing in position with necessary bolts & nuts etc as directed by Engineer - in - Charge and complete. Wo. No: M/LS/EM/CLF/498 dated 21/06/2019 | Sqm
|  | Stp all around |  | 1 | 190 | 2.4 |  | 456
[8 empty] | 456 | 240.58 | 109704.48 | 130.5 | 240.58 | 273.09
7 | Painting | Material and labour for Two coats of synthetic enamel paint over a coat of Primer on metal surfaces including preparation of surfaces etc.as directed by engineer in charge. Wo.No: M/LS/EM/CLF/495 dated 08/06/2019 | Sqm
|  | Chain link |  | 1 | 190 | 2.4 |  | 456
|  | Columns-L angle 50mmx50mmx6mm |  | 80 | 3 | 0.212 |  | 50.88
|  | Chain link top L angle 25mmx25mmx5mm |  | 1 | 190 | 0.1 |  | 19
|  | Column Flat 25mmx6mm |  | 80 | 2.4 | 0.062 |  | 11.904
|  | Wicket gate 2 nos L angle 50mmx50mmx6mm |  | 2 | 10 | 0.212 |  | 4.24
|  | Wicket gate Flat 25mmx6mm |  | 2 | 10 | 0.062 |  | 1.24
|  | Main gate 2 nos L angle 50mmx50mmx6mm |  | 1 | 29.1 | 0.212 |  | 6.1692
|  | Main gate Flat 25mmx5mm |  | 1 | 29.1 | 0.062 |  | 1.8042
[8 empty] | 551.2374 | 86.48 | 47671.0104 | 87 | 93.29 | 86.48
8 | Refixing fencing poles | Refixing of dismantled structural steel work including angles,flats but excluding framed truss etc. of the same in original position after the work is complete | Kgs
|  | Columns-L angle 50mmx50mmx6mm |  | 20 | 3 | 4.5 |  | 270
|  | Chain link top L angle 25mmx25mmx5mm |  | 1 | 60 | 1.8 |  | 108
|  | 25mmx5mm flat |  | 20 | 2.4 | 0.98 |  | 47.04
[8 empty] | 425.04 | 30 | 12751.2
9 | Dismantling chain link fence | Dismantling of chain link fence and its posts, flats and angle etc. Shifting the dismantled materials without damaging to the engineering stores as directed by School authorities.. WO.No: M/LS/EM/AWT/531 - C dated 23/11/2019 | Sqm
|  | Stp all around |  | 1 | 60 | 2.4 |  | 144
[8 empty] | 144 | 30 | 4320
|  | Total | [7 empty] | 480337.8877
` |  | GST @ 18% | [7 empty] | 86460.8198
` |  | Grand Total | [7 empty] | 566798.7074
566800
Junior Engineer

## STP CHAINLINK FENCING (2) (hidden)
THE LAWRENCE SCHOOL,LOVEDALE
ESTIMATE DATED 02/03/2020
Name of Work : Providing chain link fencing around STP near band room | [10 empty] | Rate previous WO
S.No. | Category | Description of Items | Unit | Nos | L | B | H | Qty | Rate | Amount | Moorthy | Iyyapan | Jo
1 | Excavation | Earth work excavation in foundation trenches in all classes of soil including hard laterite (except hard rock which requires blasting ) cutting, shoring, strutting, dewatering etc wherever required, conveying and dumping the excavated earth in convenient places with an initial lead of 0 to 50 m. and lift 0 to 1.5 m. including charges for back filling the sides of foundation and basement of ground floor with earth excavated and filling the balance earth in various places within the compound, disposal of surplus earth, including labour charges for breaking clods, watering, ramming, bailing out water etc complete as directed. Wo.No: M/LS/EM/PSQ/512 dated 18/08/2019 | Cum
|  | For columns |  | 80 | 0.375 | 0.375 | 0.675 | 7.5938
|  | For Beam |  | 1 | 190 | 0.3 | 0.3 | 17.1
|  | Stp -1 |  | 1 | 40 | 3.5 | 0.125 | 17.5
[8 empty] | 42.1938 | 287.1 | 12113.8256
2 | PCC 1:4:8 | Providing and laying of Plain Cement Concrete 1:4:8 (1 cement : 4 fine aggregate : 8 coarse aggregate), machine mixed, using 40 mm downgraded hard granite broken stone aggregates, including formwork wherever required, cost and conveyance of all materials to site, lead and lift charges, labour charges, leveling, compacting, finishing, watering, curing, etc, complete as directed 150 mm thick. USING M SAND. M/LS/EM/STP/518 dated 24/09/2019 | Cum
|  | For columns |  | 80 | 0.375 | 0.375 | 0.1 | 1.125
|  | For Beam |  | 1 | 190 | 0.3 | 0.1 | 5.7
[8 empty] | 6.825 | 3900 | 26617.5
3 | PCC 1:2:4 | Material and labour for PCC (1:2:4) using 20 mm graded aggregate as in foundation raft, footings, plinth beams, column pedestal etc using 20mm graded stone aggregate all as specified and as directed. USING M SAND. Wo.No: M/LS/EM/CLF/495 dated 08/06/2019 | Cum
|  | For columns |  | 80 | 0.375 | 0.375 | 0.6 | 6.75
|  | For Beam |  | 1 | 190 | 0.23 | 0.3 | 13.11
|  |  |  | 1 | 10 | 0.23 | 1 | 2.3
|  | Stp -1 |  | 1 | 40 | 3.5 | 0.125 | 17.5
[8 empty] | 39.66 | 5734.89 | 227445.7374 | 6960 | 6579.16 | 5734.89
4 | Re-inforcement steel | Material and labour for TMT bars, 6 mm dia and more , cut to length bent to shape required including cranking, hooking ends and binding with mild steel wire annealed not less than 0.9mm dia all as specified and as directed. M/LS/EM/STP/518 dated 24/09/2019 | Kg
|  | For Beam |  | 1 | 190 | 0.617 |  | 117.23
|  | Lap |  | 17 | 0.5 | 0.617 |  | 5.2445
|  | For Beam in sloped area |  | 4 | 10 | 0.617 |  | 24.68
|  |  |  | 50 | 1.09 | 0.385 |  | 20.9825
[8 empty] | 168.137 | 62 | 10424.494
5 | Steel posts | Framed brackets of angles or tees with web and flanges cut to shape, drilled and countersunk for screw, including bending and welding angles, as necessary, gusset plates, riveting, bolt and nut etc., conforming to FE 410-0 or FE 310-0. Wo. No: M/LS/EM/CLF/498 dated 21/06/2019 | Kgs
|  | Columns-L angle 50mmx50mmx6mm |  | 60 | 3 | 4.5 |  | 810
|  | Chain link top L angle 25mmx25mmx5mm |  | 1 | 190 | 1.8 |  | 342
|  | Column Flat 25mmx6mm |  | 75 | 2.4 | 1.18 |  | 212.4
|  | Nut & bolt |  | 80 | 5 | 0.1 |  | 40
|  | Wicket gate 2 nos L angle 50mmx50mmx6mm |  | 2 | 10 | 4.5 |  | 90
|  | Wicket gate Flat 25mmx5mm |  | 2 | 10 | 0.98 |  | 19.6
|  | Nut & bolt |  | 2 | 20 | 0.1 |  | 4
|  | Main gate 2 nos L angle 50mmx50mmx6mm |  | 1 | 29.1 | 4.5 |  | 130.95
|  | Main gate Flat 25mmx6mm |  | 1 | 29.1 | 1.18 |  | 34.338
|  | Nut & bolt |  | 1 | 60 | 0.1 |  | 6
|  | Hinges & Aldrop | [5 empty] | 25
[8 empty] | 1714.288 | 78.56 | 134674.4653 | 104.4 | 78.56 | 81.93
6 | Chain link fence | Supplying and fixing of GI Chain link 2” x 2” x 10G including spreading, placing in position with necessary bolts & nuts etc as directed by Engineer - in - Charge and complete. Wo. No: M/LS/EM/CLF/498 dated 21/06/2019 | Sqm
|  | Stp all around |  | 1 | 190 | 2.4 |  | 456
[8 empty] | 456 | 240.58 | 109704.48 | 130.5 | 240.58 | 273.09
7 | Painting | Material and labour for Two coats of synthetic enamel paint over a coat of Primer on metal surfaces including preparation of surfaces etc.as directed by engineer in charge. Wo.No: M/LS/EM/CLF/495 dated 08/06/2019 | Sqm
|  | Chain link |  | 1 | 190 | 2.4 |  | 456
|  | Columns-L angle 50mmx50mmx6mm |  | 80 | 3 | 0.212 |  | 50.88
|  | Chain link top L angle 25mmx25mmx5mm |  | 1 | 190 | 0.1 |  | 19
|  | Column Flat 25mmx6mm |  | 80 | 2.4 | 0.062 |  | 11.904
|  | Wicket gate 2 nos L angle 50mmx50mmx6mm |  | 2 | 10 | 0.212 |  | 4.24
|  | Wicket gate Flat 25mmx6mm |  | 2 | 10 | 0.062 |  | 1.24
|  | Main gate 2 nos L angle 50mmx50mmx6mm |  | 1 | 29.1 | 0.212 |  | 6.1692
|  | Main gate Flat 25mmx5mm |  | 1 | 29.1 | 0.062 |  | 1.8042
[8 empty] | 551.2374 | 86.48 | 47671.0104 | 87 | 93.29 | 86.48
8 | Refixing fencing poles | Refixing of dismantled structural steel work including angles,flats but excluding framed truss etc. of the same in original position after the work is complete | Kgs
|  | Columns-L angle 50mmx50mmx6mm |  | 20 | 3 | 4.5 |  | 270
|  | Chain link top L angle 25mmx25mmx5mm |  | 1 | 60 | 1.8 |  | 108
|  | 25mmx5mm flat |  | 20 | 2.4 | 0.98 |  | 47.04
[8 empty] | 425.04 | 30 | 12751.2
9 | Dismantling chain link fence | Dismantling of chain link fence and its posts, flats and angle etc. Shifting the dismantled materials without damaging to the engineering stores as directed by School authorities.. WO.No: M/LS/EM/AWT/531 - C dated 23/11/2019 | Sqm
|  | Stp all around |  | 1 | 60 | 2.4 |  | 144
[8 empty] | 144 | 30 | 4320
|  | Total | [7 empty] | 585722.7127
` |  | GST @ 18% | [7 empty] | 105430.0883
` |  | Grand Total | [7 empty] | 691152.8009
691200
Junior Engineer

## STP CHAINLINK FENCING (3) (hidden)
THE LAWRENCE SCHOOL,LOVEDALE
ESTIMATE DATED 02/03/2020
Name of Work : Providing chain link fencing around STP near band room | [10 empty] | Rate previous WO |  |  | QUANTITY
S.No. | Category | Description of Items | Unit | Nos | L | B | H | Qty | Rate | Amount | Moorthy | Iyyapan | Jo | Nos | L | B | H | Qty | Rate | Amount
1 | Excavation | Earth work excavation in foundation trenches in all classes of soil including hard laterite (except hard rock which requires blasting ) cutting, shoring, strutting, dewatering etc wherever required, conveying and dumping the excavated earth in convenient places with an initial lead of 0 to 50 m. and lift 0 to 1.5 m. including charges for back filling the sides of foundation and basement of ground floor with earth excavated and filling the balance earth in various places within the compound, disposal of surplus earth, including labour charges for breaking clods, watering, ramming, bailing out water etc complete as directed. Wo.No: M/LS/EM/PSQ/512 dated 18/08/2019 | Cum
|  | For columns |  | 80 | 0.375 | 0.375 | 0.675 | 7.5938 | [5 empty] | 80 | 0.075 | 0.075 | 0.975 | 0.43875
|  | For Beam |  | 1 | 190 | 0.3 | 0.3 | 17.1 | [5 empty] | 1 | 190 | 0.3 | 0.225 | 12.825
|  | Stp -1 |  | 1 | 40 | 3.5 | 0.125 | 17.5 | [5 empty] | 1 | 40 | 3.5 | 0.125 | 17.5
[8 empty] | 42.1938 | 287.1 | 12113.8256 | [7 empty] | 30.7638 | 287.1 | 8832.2726
2 | PCC 1:4:8 | Providing and laying of Plain Cement Concrete 1:4:8 (1 cement : 4 fine aggregate : 8 coarse aggregate), machine mixed, using 40 mm downgraded hard granite broken stone aggregates, including formwork wherever required, cost and conveyance of all materials to site, lead and lift charges, labour charges, leveling, compacting, finishing, watering, curing, etc, complete as directed 150 mm thick. USING M SAND. M/LS/EM/STP/518 dated 24/09/2019 | Cum
|  | For columns |  | 80 | 0.375 | 0.375 | 0.1 | 1.125 | [5 empty] | 80 | 0.375 | 0.375 | 0.1 | 1.125
|  | For Beam |  | 1 | 190 | 0.3 | 0.1 | 5.7 | [5 empty] | 1 | 190 | 0.3 | 0.1 | 5.7
|  | Stp |  | 1 | 40 | 3.5 | 0.1 | 14 | [5 empty] | 1 | 40 | 3.5 | 0.1 | 14
[8 empty] | 20.825 | 3900 | 81217.5 | [7 empty] | 20.825 | 3900 | 81217.5
3 | PCC 1:2:4 | Material and labour for PCC (1:2:4) using 20 mm graded aggregate as in foundation raft, footings, plinth beams, column pedestal etc using 20mm graded stone aggregate all as specified and as directed. USING M SAND. Wo.No: M/LS/EM/CLF/495 dated 08/06/2019 | Cum
|  | For columns |  | 80 | 0.375 | 0.375 | 0.6 | 6.75 | [5 empty] | 80 | 0.075 | 0.075 | 0.6 | 0.27
|  | For Beam |  | 1 | 190 | 0.23 | 0.3 | 13.11 | [5 empty] | 1 | 190 | 0.23 | 0.3
|  |  |  | 1 | 10 | 0.23 | 1 | 2.3 | [5 empty] | 1 | 10 | 0.23 | 1
|  | Stp -1 |  | 1 | 40 | 3.5 | 0.125 | 17.5 | [5 empty] | 1 | 40 | 3.5 | 0.025 | 3.5
[8 empty] | 39.66 | 5734.89 | 227445.7374 | 6960 | 6579.16 | 5734.89 |  |  |  |  | 3.77 | 5734.89 | 21620.5353
4 | Re-inforcement steel | Material and labour for TMT bars, 6 mm dia and more , cut to length bent to shape required including cranking, hooking ends and binding with mild steel wire annealed not less than 0.9mm dia all as specified and as directed. M/LS/EM/STP/518 dated 24/09/2019 | Kg
|  | For Beam |  | 1 | 190 | 0.617 |  | 117.23 | [5 empty] | 1 | 190 | 0.617
|  | Lap |  | 17 | 0.5 | 0.617 |  | 5.2445 | [5 empty] | 17 | 0.5 | 0.617
|  | For Beam in sloped area |  | 4 | 10 | 0.617 |  | 24.68 | [5 empty] | 4 | 10 | 0.617
|  |  |  | 50 | 1.09 | 0.385 |  | 20.9825 | [5 empty] | 50 | 1.09 | 0.385
[8 empty] | 168.137 | 62 | 10424.494
5 | Steel posts | Framed brackets of angles or tees with web and flanges cut to shape, drilled and countersunk for screw, including bending and welding angles, as necessary, gusset plates, riveting, bolt and nut etc., conforming to FE 410-0 or FE 310-0. Wo. No: M/LS/EM/CLF/498 dated 21/06/2019 | Kgs
|  | Columns-L angle 50mmx50mmx6mm |  | 60 | 3 | 4.5 |  | 810 | [5 empty] | 60 | 3 | 4.5
|  | Chain link top L angle 25mmx25mmx5mm |  | 1 | 190 | 1.8 |  | 342 | [5 empty] | 1 | 190 | 1.8
|  | Column Flat 25mmx6mm |  | 75 | 2.4 | 1.18 |  | 212.4 | [5 empty] | 75 | 2.4 | 1.18
|  | Nut & bolt |  | 80 | 5 | 0.1 |  | 40 | [5 empty] | 80 | 5 | 0.1
|  | Wicket gate 2 nos L angle 50mmx50mmx6mm |  | 2 | 10 | 4.5 |  | 90 | [5 empty] | 2 | 10 | 4.5
|  | Wicket gate Flat 25mmx5mm |  | 2 | 10 | 0.98 |  | 19.6 | [5 empty] | 2 | 10 | 0.98
|  | Nut & bolt |  | 2 | 20 | 0.1 |  | 4 | [5 empty] | 2 | 20 | 0.1
|  | Main gate 2 nos L angle 50mmx50mmx6mm |  | 1 | 29.1 | 4.5 |  | 130.95 | [5 empty] | 1 | 29.1 | 4.5
|  | Main gate Flat 25mmx6mm |  | 1 | 29.1 | 1.18 |  | 34.338 | [5 empty] | 1 | 29.1 | 1.18
|  | Nut & bolt |  | 1 | 60 | 0.1 |  | 6 | [5 empty] | 1 | 60 | 0.1
|  | Hinges & Aldrop | [5 empty] | 25
[8 empty] | 1714.288 | 78.56 | 134674.4653 | 104.4 | 78.56 | 81.93
6 | Chain link fence | Supplying and fixing of GI Chain link 2” x 2” x 10G including spreading, placing in position with necessary bolts & nuts etc as directed by Engineer - in - Charge and complete. Wo. No: M/LS/EM/CLF/498 dated 21/06/2019 | Sqm
|  | Stp all around |  | 1 | 190 | 2.4 |  | 456 | [5 empty] | 1 | 190 | 2.4
[8 empty] | 456 | 240.58 | 109704.48 | 130.5 | 240.58 | 273.09
7 | Painting | Material and labour for Two coats of synthetic enamel paint over a coat of Primer on metal surfaces including preparation of surfaces etc.as directed by engineer in charge. Wo.No: M/LS/EM/CLF/495 dated 08/06/2019 | Sqm
|  | Chain link |  | 1 | 190 | 2.4 |  | 456 | [5 empty] | 1 | 190 | 2.4
|  | Columns-L angle 50mmx50mmx6mm |  | 80 | 3 | 0.212 |  | 50.88 | [5 empty] | 80 | 3 | 0.212
|  | Chain link top L angle 25mmx25mmx5mm |  | 1 | 190 | 0.1 |  | 19 | [5 empty] | 1 | 190 | 0.1
|  | Column Flat 25mmx6mm |  | 80 | 2.4 | 0.062 |  | 11.904 | [5 empty] | 80 | 2.4 | 0.062
|  | Wicket gate 2 nos L angle 50mmx50mmx6mm |  | 2 | 10 | 0.212 |  | 4.24 | [5 empty] | 2 | 10 | 0.212
|  | Wicket gate Flat 25mmx6mm |  | 2 | 10 | 0.062 |  | 1.24 | [5 empty] | 2 | 10 | 0.062
|  | Main gate 2 nos L angle 50mmx50mmx6mm |  | 1 | 29.1 | 0.212 |  | 6.1692 | [5 empty] | 1 | 29.1 | 0.212
|  | Main gate Flat 25mmx5mm |  | 1 | 29.1 | 0.062 |  | 1.8042 | [5 empty] | 1 | 29.1 | 0.062
[8 empty] | 551.2374 | 86.48 | 47671.0104 | 87 | 93.29 | 86.48
8 | Refixing fencing poles | Refixing of dismantled structural steel work including angles,flats but excluding framed truss etc. of the same in original position after the work is complete | Kgs
|  | Columns-L angle 50mmx50mmx6mm |  | 20 | 3 | 4.5 |  | 270 | [5 empty] | 20 | 3 | 4.5
|  | Chain link top L angle 25mmx25mmx5mm |  | 1 | 60 | 1.8 |  | 108 | [5 empty] | 1 | 60 | 1.8
|  | 25mmx5mm flat |  | 20 | 2.4 | 0.98 |  | 47.04 | [5 empty] | 20 | 2.4 | 0.98
[8 empty] | 425.04 | 30 | 12751.2
9 | Dismantling chain link fence | Dismantling of chain link fence and its posts, flats and angle etc. Shifting the dismantled materials without damaging to the engineering stores as directed by School authorities.. WO.No: M/LS/EM/AWT/531 - C dated 23/11/2019 | Sqm
|  | Stp all around |  | 1 | 60 | 2.4 |  | 144 | [5 empty] | 1 | 60 | 2.4 |  | 5
[8 empty] | 144 | 30 | 4320
|  | Total | [7 empty] | 640322.7127 | [9 empty] | 111670.3079
` |  | GST @ 18% | [7 empty] | 115258.0883 | [9 empty] | 20100.6554
` |  | Grand Total | [7 empty] | 755580.8009 | [9 empty] | 131770.9634
[10 empty] | 755600 | [9 empty] | 131800
[8 empty] | Junior Engineer | [9 empty] | Junior Engineer

## Tender
THE LAWRENCE SCHOOL,LOVEDALE
TENDER SCHEDULE
Name of Work : Providing steel connecting bridge at junior school from old board room to JS ground
S.No | Category | Description of Items | Qty | Unit | Rate | Amount
1 | Demolition | Excavating in trenches, not exceeding 1.5m wide and not exceeding 1.5m in depth; for foundation, etc. or for shafts, wells, cesspits, manholes, pier holes, etc. not exceeding 10 sq. m on plan and not exceeding 1.5m in depth and getting out hard and dense soil. | 4 | Cum
2 | Excavation | Excavating in trenches, not exceeding 1.5m wide and not exceeding 1.5m in depth; for foundation, etc. or for shafts, wells, cesspits, manholes, pier holes, etc. not exceeding 10 sq. m on plan and not exceeding 1.5m in depth and getting out hard and dense soil. | 27.22 | Cum
3 | RFR | Returning ,filling in including spreading levelling ,watering and well ramming in layers not exceeding 25cm | 27.22 | Cum
4 | PCC Lean concrete (1:4:8) | Material and Labour for Cement concrete in foundations, filling in mass-concrete in PCC (1:4:8) type D2 using 40 mm graded stone aggregate.Cement Grade - PPC 53 Make - ACC / ULTRATECH / CORAMANDAL / CHETTINAD / DALMIA / SANKAR / RAMCO | 1.35 | Cum
5 | RCC (1:1.5:3) | Providing, Re in forced cement concrete in (1:1.5:3) in footings, plinth beam, lintel beam , loft /kitchen slabs, man hole covers, lintel and roof beam and roof slab etc . Including necessary steel form works. Props etc, all as specified and as directed.Cement Grade - PPC 53 of Make - ACC / ULTRATECH / CORAMANDAL / CHETTINAD / DALMIA / SANKAR / RAMCO | 5.05 | Cum
6 | Reinforcement | Providing and fixing reinforcement for RCC Work with high yield strength, ribbed, cold twisted tor steel of various diameters of grade FE 415 Confirming to BIS specifications including cutting, bending, fabricating and placing in positions and binding the reinforcement with the use of 18 gauge galvanized annealed binding wire with double fold and providing pre cast cement cover blocks for main reinforcements to ensure specified cover according to relevant IS Code. The measurements will be in accordance with IS Code 1200. 288. Make - TATA / SAIL / JSW / Vizag | 500 | Kgs
7 | Structural steel | Supply & erection of Purlin using SHS Section, edges of the tubes shall be welded with MS Plate etc. Roof trusses (framed), trussed purlins crane gantries, rails and fastenings and heavy bracket framing (Beam, tee, angle channel or flat sections, Anchor bolts) including distance pieces, cleats etc. Make - JSW / Apollo | 2328.52 | Kgs
8 | Enamel Paint | Material and labour for Two coats of synthetic enamel paint over a coat of Primer on steel surfaces including preparation of surfaces etc. Make:Asain paint | 215.46 | Sqm
9 | Crane charges | Contingencies like unloading ,shifting and lifting of the materials up to the top of the steel staging (tank placement area) using crane / hoisting etc | 8 | Hrs
10 | Door Frame labour only | Only labour charges for fixing of door frame after plain, solid, straight Sal wood door frames, wrought, framed rebated on the solid, rounded or chamfered, put together with glue pinned at joints.Note: Wooden frames will be supplied by the School.Contractor has to be resize the scantlings making rebates for fixing | 0.06 | Cum
11 | Door shutter | Supply and Fixing of pannelled solid double shutter 32 mm thick of hard wooden planks with necessary plaining. The quoted rate to be Including SS hinges, SS handle two Nos, Tower bolt 3 Nos,1 Nos of SS Aldrop. /Fittings shall be approved by school authorities. Wood : Sal / Padak | 2.52 | Sqm
TOTAL
GST @ 18%
GRAND TOTAL
Junior Engineer
Signature of the Contractor

## difference (hidden)
THE LAWRENCE SCHOOL,LOVEDALE
RA BILL 01 DATED 15/09/2020
Name of Work : Renovation of support staff quarters 4th block at Sappers line.WO.No.M/LS/EM/RSQ/574 dated 01/08/2020
S.No. | Category | Description of Items | Unit | Nos | L | B | H | Qty | Rate | Amount | Unit | Qty | Rate | Amount | Difference
[9 empty] | ACTUAL (A) |  |  |  | REVISED (B) |  | C=B-A
A | Civil Works
11 | Wooden Scantlings | Only labour charges for fixing of plain, solid, straight Sal wood door frames, wrought, framed rebated on the solid, rounded or chamfered, put together with glue pinned at joints.Note: Wooden frames will be supplied by the School. Contractor has to be re sized the wooden frames | Cum | [7 empty] | Nos
|  | Window |  | 5 | 2.7 | 0.075 | 0.05 | 0.050625
|  | ventilator |  | 5 | 2.1 | 0.075 | 0.05 | 0.039375
[8 empty] | 0.09 | 10000 | 900 |  | 10 | 500 | 5000 | 4100
15 | Ceiling painting | Material and labour for Two coats of synthetic enamel paint over a coat of Primer on Steel / wooden surfaces in ceiling etc including complete removal of existing treatment and preparation of surfaces in ceiling and providing necessary scaffolding etc | Sqm | [7 empty] | Sqm
[8 empty] | 601.84 | 105 | 63193.2 |  | 601.84 | 130 | 78239.2 | 15046
|  | Total | [12 empty] | 19146
|  | GST @ 18% | [12 empty] | 3446.28
|  | Grand Total | [12 empty] | 22592.28

## differenece (hidden)
THE LAWRENCE SCHOOL,LOVEDALE
Name of Work : Renovation of support staff quarters 4th block at Sappers line.
S.No. | DESCRIPTION | IYYAPAN | PIOUS CONSTRUCTIONS
1 | WO Value | 1000672 | 1018918
2 | Additional 6mm Plastering | 40000 | 40000
3 | Additional for window wooden scantling | 4838
4 | Additional for Ceiling painting | 17755
| Total | 1063265 | 1058918

## Sheet1 (hidden)
Providing chain link fencing from guest house to Hospital Flat from squash Court (Work order No : M/LS/EM/CLF/501 dated 24 June 2019).
S.No | Snag points
1 | Main gate towards HM residence beam Apex painting to be done
2 | Main gate towards HM residence L angle painting is not uniform to be rectified
3 | Main gate towards HM residence near main gate chain link painting to be done backside
4 | Towards hospital side beam honey comb to be rectified
5 | Towards hospital side doors 3 nos Additional flats to be provided
6 | Towards Archery ground painting inbetween L angle and flat to be done
7 | Binding wire to be tied all around the chain link top
8 | Towards Archery ground at the end gap between chainlink and angle to be done
9 | All around painting touch up to be done