## Tender
THE LAWRENCE SCHOOL , LOVEDALE
ANNEXURE - II - TENDER SCHEDULE (COMMERCIAL BID)
Name of Work: Renovation of staff quarters No.GS-DH 15 & 16
S. No | Category | Description of work | Quantity | Unit | Rate | Amount
A. | CIVIL WORKS:
1 | Excavation | Excavating in trenches, not exceeding 1.5m wide and not exceeding 1.5m in depth; for foundation, etc. or for shafts, wells, cesspits, manholes, pier holes, etc. not exceeding 10sq m on plan and not exceeding 1.5m in depth and getting out hard and dense soil. | 21.38 | Sqm
2 | Roughening | Roughening surface of old concrete/stone floor by picking, sweeping cleaning and washing down with water to remove dust, etc. Applying cement screed @ 3.00 Kg per Sqm | 81.07 | Sqm
3 | Demolition | Demolition/ dismantling of Concrete in ground floors , RR Masonry, Brick wall etc and paving’s not exceeding 15 cm thickness (below or above ground level) | 12.77 | Cum
4 | PCC 1:2:4 | Material and Labour for Cement concrete type B-0, 1:2:4 (12.5 mm graded aggregate) as in floor finishes, coving, as leveling course, etc., Cement Grade - PPC 53 Make - ACC / ULTRATECH / CORAMANDAL / CHETTINAD / DALMIA / SANKAR | 6.5 | Cum
5 | Vitrified tiles | Supplying and fixing of 600 x 600 MM nonskid FULLY vitrified tiles of 10 mm thick over 25 mm thick cement mortar 1:3 and pointing with same colour cement added with coloring pigments. Make: SOMANY / JOHNSON MAKE of approved model "WOOD PLANKO" | 144.87 | Sqm
6 | Toilet floor tiles | Material and Labour for Screed bed or bedding layer of CM (1:4) layer of mortar 20mm thick for laying floor finishes over Non Skid/Mat finish ceramic tiles (300x300mm) x7 mm thick, in floors etc. set and jointed in neat cement slurry and pointed in white or coloured cement to match. Make: SOMANY/JOHNSON of approved shade and design. | 11.5 | Sqm
7 | Toilet wall tiles | All as per item No: 6 here in before but on vertical surfaces etc. But Glazed ceramic tiles of size (300X300) 0R (300 x 450) x 7 mm thick including 15 mm thick plastering in CM (1 : 4) even and coarse to receive wall finishes etc Make: SOMANY/JOHNSON/KAJARIA of approved shade and design. | 46.8 | Sqm
8 | Door window repair | Labour only for altering the existing doors and windows, by means of removal of existing shutters & fixed in the opposite side of frame including rebating the side of frame to fix the shutters including necessary hinges & other mongeries like handle & tower bolt etc | 12 | Nos
9 | Half Brick work | Material and Labour for Half Brick thick brick wall with subclass `B' bricks, straight or curved on plan exceeding 6m mean radius, built in CM (1:4) | 11.52 | Sqm
10 | Plastering | Material & labour for plastering with cement mortar 1:5 to 12 mm thick in brick walls etc and finishing the surfaces even and fair with red oxide finish without using extra cement, including curing, finishing etc. Cement Grade - PPC 53 of Make - ACC / ULTRATECH / CORAMANDAL / CHETTINAD / DALMIA / SANKAR | 88.58 | Sqm
11 | Internal Emulsion Painting on ceiling surfaces one coat | Material and Labour for colour washing one coats of tractor emulsion(Asian paints) on existing wall surfaces on wall over a coat of primer including patch putty for uniform and smooth finished surfaces of the walls etc all as specified and as directed.Make - Asian paint | 164.24 | Sqm
12 | Internal Emulsion Painting on wall surfaces | Material & Labour for colour washing two coats of tractor emulsion(Asian paints) on newly plastered surfaces on wall over a coat of primer including patch putty for uniform & smooth finished surfaces of the walls all as specified. Make - Asian paint | 563.11 | Sqm
13 | External Apex Painting | Material and Labour for two coats of Apex exterior paint over a coat of primer on newly plastered surfaces, including preparation surfaces, etc., in all walls all as specified and as directed including preparation of new surfaces. Make - Asian paint | 141.22 | Sqm
14 | Enamel Paint on steel/wooden surfaces | Material and labour for Two coats of synthetic enamel paint over a coat of Primer on steel/wooden surfaces including preparation of surfaces etc.Make - Asian paint | 117.14 | Sqm
15 | Curtain rod | Supply and fixing of PVC curtain rods with brackets, end caps, clamps, etc., (Drapery Rod bracket) similar to that of the brackets and rod provided in the school campus. | 46.4 | Rmt
16 | Glass panes | Material and Labour for fixing of Sheet glass (ordinary /frosted glass) of 5 mm thick and glazing with oil putty in square / Wooden Beading etc in each pane. Including cleaning of edges & panes etc. All as specified. | 2 | Sqm
17 | Glass cleaning | Labour only for cleaning of glass panes of doors, windows, ventilators, etc., | 51.12 | Sqm
18 | Aluminium Ventilators | Supply and fixing of sliding Anodized Aluminium ventilator shutters/louvers with extrude section with rubber beading in middle 4mm Plain glass with outer frame etc., aluminium section weighing 0.55kg/m including necessary joining cleats, glazing clips, rubber packing, anodized alumnium snap beading, screws, other filling material like silicon in panels and gap between masonry and aluminium windows shall be inclusive of this rate. | 1.44 | Sqm
19 | Valve | Supply fixing of 3/4" ball valve with necessary fittings.Make - Leader | 6 | Nos
20 | Water line | Supply and laying of 1" UPVC pipe with necessary fittings like Elbow,Tee, coupling,Reducer Make Finolex/Supreme | 100 | Mtr
21 | Water line | Supply and laying of 3/4" UPVC pipe with necessary fittings like Elbow,Tee, coupling,Reducer Make Finolex/Supreme | 80 | Mtr
22 | Water line | Supply and laying of 1/2" CPVC pipe with necessary fittings like Elbow, Tee, coupling, Reducer.Make – Finolex / Supreme | 20 | Mtr
23 | Angle Valve | Supply and fixing of open/concealed 1/2" angle valve with fittings etc.Make - Metro Omega | 20 | Nos
24 | Wall Mixture | Supply and fixing of 2 in 1 wall mixture with necessary overhead shower with fittings etc Make - Metro model X PERIA MXP 9928B | 4 | Nos
25 | Sink mixture | Supply and fixing of sink mixture with necessary fittings etc.Make - Metro Omega MSR 1622/2451 | 2 | Nos
26 | 75mm PVC Pipes | Supply and Fix for PVC pipes single socketed, in any length with rubber ring joints laid in trenches or in floors or in walls ,bore of pipe 75 mm 6 Kg per Cm2 pressure including Special like socket, elbow with door, tee and "Y" Junction etc. All the joint s to be provided with access door where necessary.Make : Finolex or Supreme | 24 | Rmt
27 | 110mm PVC Pipes | Supply and Fix for PVC pipes single socketed, in any length with rubber ring joints laid in trenches or in floors or in walls ,bore of pipe 110 mm 6 Kg per Cm2 pressure including Special like socket, elbow with door, tee and "Y" Junction etc. All the joint s to be provided with access door where necessary.Make: Finolex / Supreme | 36 | Rmt
28 | Floor trap | Supply and Fix PVC floor trap plain with grating including jointing with solvent cement including 75 mm bore out let pipe up to the existing drain | 8 | Nos
29 | Mirror | Supply and fix bath room mirror (1' x 2') of selected quality glass, mounted on 6mm thick commercial plywood with provision of monolithically molded frame etc and fixed to wooden plugs with chromium plated brass screws and cup washers. As per approved sample | 4 | Nos
30 | Towel rod | Towel rail 600mm long of CP Brass pipe of diameter 20 mm fixed with and including Chromium plated brass screws over wooden/plastic cleats / rawal plug etc. All as specified and as directed. As per approved sample | 4 | Nos
31 | Water proofing | Water proofing treatment over roof top Using modified cementitious water proofing coating - The work comprises of the following: The surface is cleaned from the existing Bitumen Bonding agent.- A “V” groove to be made on the existing cracks found on the terrace floor & walls using electric cutting machine. The grooves are cleaned free from dust and other loose particles and filled with water proof “CRACK SEAL” (of FOSROC make) and leveled evenly to terrace floor level. The entire terrace floor area is then applied with 2 coats of “POLYMER MODIFIED CEMENETITIOUS” water proofing compound. (of BASF make, MASTER EMACO SBR). Finally 2 coats of elastomeric water proof coat of “COLOUR MEMBRANE” (of CHOSEY make, Futura 5) is evenly brushed at an interval of 4 hours between each. | 2523.73 | Sft
32 | Cuddapah Stone | Supplying and Laying of 20mm thick cuddapah slab of approved shade slab with high polish in 1:4, 20mm thick rich cement sand plaster backing with white cement in area of lighter color. Rate to include for laying Cuddapah to the pattern and providing full round moulding on the edges as directed by Architect/Consultant including curing, etc. The rate to include chipping & screed flooring correction level with the laid carpet level if need. The finished floor to be covered with thick plastic and thick layer of POP for floor protection. Cost should include housekeeping & cleaning for the cuddapah flooring till the handover. | 5.52 | Sqm
33 | Kitchen sink | Supplying and fixing in position of stainless steel sink without drain board of size 600mm length x 450 mm width x 200mm depth X 1 mm heavy duty with all accessories such as 32 mm CP waste coupling, 32 mm waste pipe, 15 mm angle valve, 15 mm nipples, 15 mm pillar tap etc., Make : TATA. | 2 | Nos
34 | 600mm*600mm GI cover | Supply and fixing for GI Manhole covers with frame etc of size 60 x 60 CM . All as directed | 4 | Nos
TOTAL (A) - CIVIL WORKS
B | ELECTRICAL WORKS:
35 | Earth pits | Supply and Providing 2" diameter 6 feet length CI earth pipe with 2x2' GI chamber and necessary charcoal and salt, GI cover, with 8 SWG GHF13 copper flats 20 meter etc as directed. | 2 | Nos
36 | Wiring | Supply and fixing of open/concealed wiring 4.0 Sq mm wire 2 run and 1.5 Sq mm 1 run with necessary fittings etc.Make: Havel / Finolex | RQ | Mtr
37 | Light point | Supply and fixing of 10 amps modular switch light point with wire 2 run and 1.5 Sq mm 1 run 1.0 Sq mm in the length of 6 meter with necessary fittings etc ,Make: Havel / Finolex | RQ | Pnts
38 | Power points | Supply and fixing of open/concealed 16 amps modular switch socket with metal box, face plate, fittings etcMake: Havel / Finolex | RQ | Pnts
39 | Tube light | Supply and fixing charge of 20 watts LED tube light fitting.Make: Havels Pride plus | RQ | Nos
40 | Foot lamp | Supply and fixing of LED foot lamp 2/3 module with fittingsMake: Havels | RQ | Nos
41 | Bulkhead fitting | Supply and fixing of metal guard bulk head fitting with 5W LED lampMake: Havels | 4 | Nos
42 | DB | Supply and fixin 4 way SPN DB with 16 amps 42 pole MCB 1 no 25 amps 2 pole RCCB 1no with necessary clamp and fittings etc. | 2 | No
43 | Telephone wiring | Supply and fixing of open/concealed 2 pair telephone cable in 3/4" PVC pipe with necessary fittings etc as directed.Make: Havel/Finolex | 60 | Mtr
44 | Telephone socket | Supply and fixing of open/concealed Telephone modular socket with metal box, face plate, fittings etc.Make: Havel Coral | 6 | Nos
45 | TV cable | Supply and fixing of open/concealed RG 6 coaxial TV cable in 3/4" PVC pipe with necessary fittings etc.Make: Havel / Finolex | 60 | Mtr
46 | TV socket | Supply and fixing of open/concealed TV modular socket with metal box, face plate, fittings etcMake: Havel Coral | 4 | Nos
47 | PVC Exhaust fan | Supply and Fixing of Exhaust fan PVC type 9 inch size all as specified and as directed by the Engineer in charge.Make: Havells / Crompton | 2 | Nos
48 | Exhaust fan | Supply and Fixing of Exhaust fan heavy duty metal fan of 9 inch all as specified and as directed by the Engineer in charge.Make : Havells / Crompton | 2 | Nos
TOTAL (B) - ELECTRICAL WORKS
TOTAL (A+B)
ADD GST 18%
GRAND TOTAL
Signature of the Contractor