## Price Bid
APPENDIX - III
THE LAWRENCE SCHOOL , LOVEDALE
TENDER SCHEDULE / PRICE BID
Name of Work : Supply and installation of 160KL GRP water storage tank with RCC staging near prep school filter room
NOTE: The work site is located in elevated area and no vehicle access to the work site. Hence head load is involved in this work.
S. No | Category | Description of work | Qty | Unit | Rate | Amount
A | GRP / SMC PANEL TYPE TANK
1 | GRP TANK | Supply and installation of GRP (Glassfibre Reinforced Thermoset Polyester) / SMC (Sheet Moulding Compound) panel tank confirming IS 14399, which is Hot Pressed and Compression Moulded by heat & pressure. - Including Hot Dip galvanised steel skid base - To be EXTERNALLY STIFFENED and should not have any steel member, which is in contact with water. - No Internal Steel member to be present in the tank. Gross Capacity - 1,62,000 liters & Net Capacity 1,45,800 liters (FB-200mm) size - 9 L X 9 B X 2H 1m x 1m Bottom & top panel 1m x 2m single side panel or 1mx1m single side panel to make up for 2m height 1m x 1m Flat panel for drain Bolts & Nuts for the panel joints are Hot Dip Galvanized steel Hot Dip Galvanized (HDG) Flange Support C channel HDG Supporting Clamps at every 1m intervals PVC Foam gasket UPVC Roof Support Pipes | 1 | No
B | CIVIL WORK
2 | Excavation (Manual) | Earth work excavation in foundation trenches in all classes of soil including hard laterite (except hard rock which requires blasting ) cutting, shoring, strutting, dewatering etc wherever required, conveying and dumping the excavated earth in convenient places with an initial lead of 0 to 50 m. and lift 1.5to 3 m. including charges for back filling the sides of foundation and basement of ground floor with earth excavated and filling the balance earth in various places within the compound, disposal of surplus earth, including labour charges for breaking clods, watering, ramming, bailing out water etc complete as directed. | 275.63 | Cum
3 | M-sand filling | Material and Labour for M-Sand filling in floor all as directed by Engineer in Charge | 10 | Cum
4 | PCC 1:4:8 | Providing and laying of Plain Cement Concrete 1:4 :8(1 cement : 4fine aggregate : 8 coarse aggregate), machine mixed, using 40 mm downgraded hard granite broken stone aggregates, including formwork wherever required, cost and conveyance of all materials to site, lead and lift charges, labour charges, leveling, compacting, finishing, watering, curing, etc, complete as directed. Cement Grade - PPC 53. Make - ACC / ULTRATECH / CORAMANDAL / CHETTINAD / DALMIA / SANKAR / RAMCO | 10 | Cum
5 | RCC 1:1.5:3 in floor | Providing and laying of Reinforced Cement Concrete, Mix M20, (1:1.5:3) using 20 mm downgraded hard granite broken stone aggregates, machine mixed and mechanically vibrated, as in floor including labour, cost and conveyance of all materials, steel shuttering, hire, lead and lift charges, watering, curing, etc, complete as directed, but excluding the cost and labour for reinforcement. Admixture to be added in the concrete as per manufacturer instruction. .Admixture to be added in the concrete as per manufacturer instruction. Cement Grade - PPC 53. Make - ACC / ULTRATECH / CORAMANDAL / CHETTINAD / DALMIA / SANKAR / RAMCO | 20 | Cum
6 | RCC 1:1.5:3 in wall & slab | Providing and laying of Reinforced Cement Concrete, Mix M20, using 20 mm downgraded (1:1.5:3) hard granite broken stone aggregates, as in wall/slab etc , machine mixed and mechanically vibrated, including labour, cost and conveyance of all materials, steel shuttering formwork, hire, lead and lift charges, watering, curing, etc, complete as directed, but excluding the cost and labour for reinforcement..Admixture to be added in the concrete as per manufacturer instruction. Cement Grade - PPC 53. Make - ACC / ULTRATECH / CORAMANDAL / CHETTINAD / DALMIA / SANKAR / RAMCO | 31.79 | Cum
7 | Reinforcement | Providing and Supplying of reinforcement inclusive of Labour charges for cutting, straitening, fabricating and fixing in position MS bars conforming to IS-432 / High yield strength deformed bars (Tor Steel) conforming to IS-1786 of Fe 500 Grade / for Pro Steel confirming to IS-1786 of Fe550 of all diameter for reinforcement in all RCC in situ works including flooring and precast works at all levels and heights above finished floor level for plinth beam, columns, roof beam, roof slab, lintel, sunshade, loft, drops, sill level slab and etc., and for foundations, trenches, pits, lift pits etc., below finished floor level including cost of straightening, cutting, bending to shape fabricating and tying with 18 gauge GI binding wire, providing and fixing cement cover blocks, dewatering wherever necessary etc., all complete as per drawings and specifications and as directed by the Engineer. The rate to include cost of steel, binding wire, cement cover blocks, all cuts and wastes which will not be measured. Only laid weight will be measured including authorized laps. Cuts and wastes will not be measured for payment. Quoted Rate including of all laps, spacers, chairs etc., Make:TATA/JSW/ISI | 2902.43 | Kgs
8 | Brick work | Material and Labour for Brick thick brick wall with subclass `B' bricks, straight or curved on plan exceeding 6m mean radius, built in CM (1:4) | 10.35 | Cum
9 | Plastering | Plastering over a R.C.C with cement mortar 1:3 (1 cement :3 sand), with a minimum of 5 mm. thick one coat floated hard and toweled smooth, including cost and conveyance of all materials to site, labour charges, lead, lift and hire charges for scaffolding, watering, curing etc complete as directed. NOTE : Water proofing compound to be added in the mortar as per manufacturer instruction. Cement Grade - PPC 53 Make - ACC / ULTRATECH / CORAMANDAL / CHETTINAD / DALMIA / SANKAR / RAMCO | 416 | Sqm
10 | External Apex Painting | Material and Labour for two coats of Apex exterior paint over a coat of primer on newly plastered surfaces, including preparation surfaces, etc., in all walls all as specified and as directed including preparation of new surfaces. Make - Asian paints | 208 | Sqm
11 | RFR | Returning, filling in, including spreading, leveling, watering and well ramming in layers not exceeding 25 cm .The earth to be excavated in a specified location lead not more than 1km by loading into tipper by means of JCB / manual. | 165.38 | Cum
12 | Head load charges | Labour charges towards shifting the required material for this work from the road to the work location, as the vehicle can't reach up to the work location. Note: The contractor is requested to visit the site and submit his quote.
12.a |  | Msand filling | 10 | Cum
12.b |  | Concrete | 61.79 | Cum
12.c |  | Reinforcement | 2902.43 | Kgs
12.d |  | Brick work | 10.35 | Cum
12.e |  | Plastering | 416 | Sqm
12.f |  | GRP water tank panels & other accessories | 1 | LS
13 | Pipe line 3" | Supply and laying of 3" UPVC SH40 pipe including fittings in burried trench 2' feet depth Make-Supreme/Finolex | 220 | Rmt
14 | Pipe line 2" | Supply and laying of 2" UPVC SH40 pipe including fittings in burried trench 2' feet depth Make-Supreme/Finolex | 250 | Rmt
15 | Ball valve 3" | Supply and fixing of 3" ball valve including fittings Make-Leader | 6 | Nos
16 | Ball valve 2" | Supply and fixing of2" ball valve including fittings Make-Leader | 6 | Nos
TOTAL
Add GST @ 18%
GRAND TOTAL
Signature of the Contractor