## Tender Schedule
THE LAWRENCE SCHOOL , LOVEDALE
TENDER SCHEDULE
Name of Work : Construction of building for SBI bank ATM
S.No | Category | Description of Items | Qty | Unit | Rate | Amount
A | CIVIL WORKS
1 | Excavation | Excavating in trenches, not exceeding 1.5m wide and not exceeding 1.5m in depth; for foundation, etc. or for shafts, wells, cesspits, manholes, pier holes, etc. not exceeding 10sq m on plan and not exceeding 1.5m in depth and getting out hard and dense soil. | 13.62 | Cum
2 | Earth filling | Returning, filling in, including spreading, leveling, watering and well ramming in layers not exceeding 25 cm. | 11.03 | Cum
3 | PCC 1:4:8 | Material and Labour for Cement concrete in foundations, filling in mass-concrete in PCC (1:4:8) type D2 using 40 mm graded stone aggregate. Cement Grade - PPC 53 of Make - ACC / ULTRATECH / CORAMANDAL / CHETTINAD / DALMIA / SANKAR | 1.45 | Cum
4 | PCC 1:2:4 | Material and Labour for Cement concrete in PCC (1:2:4) Type B1 using 20 mm graded stone aggregate in floor, plinth etc. with red oxide finish on top. Cement Grade - PPC 53 of Make - ACC / ULTRATECH / CORAMANDAL / CHETTINAD / DALMIA / SANKAR | 1.24 | Cum
5 | RCC Raft 1:1.5:3 | Providing and laying of Reinforced Cement Concrete, Mix M20, (1:1.5:3) using 20 mm downgraded hard granite broken stone aggregates, machine mixed and mechanically vibrated, as in floor including labour, cost and conveyance of all materials, steel shuttering, hire, lead and lift charges, watering, curing, etc, complete as directed, but excluding the cost and labour for reinforcement. Admixture to be added in the concrete as per manufacturer instruction. .Admixture to be added in the concrete as per manufacturer instruction.Diesel or electrical vibrator to be used while concreting. Cement Grade - PPC 53 of Make - ACC / ULTRATECH / CORAMANDAL / CHETTINAD / DALMIA / SANKAR | 3.68 | Cum
6 | RCC wall 1:1.5:3 | Providing and laying of Reinforced Cement Concrete, Mix M20, using 20 mm downgraded (1:1.5:3) hard granite broken stone aggregates, as in wall etc , machine mixed and mechanically vibrated, including labour, cost and conveyance of all materials, steel shuttering formwork, hire, lead and lift charges, watering, curing, etc, complete as directed, but excluding the cost and labour for reinforcement..Admixture to be added in the concrete as per manufacturer instruction | 5.33 | Cum
7 | RCC Slab 1:1.5:3 | Providing and laying of Reinforced Cement Concrete, Mix M20, (1:1.5:3) using 20 mm downgraded hard granite broken stone aggregates, machine mixed and mechanically vibrated, as in roof including labour, cost and conveyance of all materials, steel shuttering, hire, lead and lift charges, watering, curing, etc, complete as directed, but excluding the cost and labour for reinforcement. Admixture to be added in the concrete as per manufacturer instruction. .Admixture to be added in the concrete as per manufacturer instruction.Diesel or electrical vibrator to be used while concreting. Cement Grade - PPC 53 of Make - ACC / ULTRATECH / CORAMANDAL / CHETTINAD / DALMIA / SANKAR | 2.76 | Cum
8 | Reinforcement | Providing and fixing reinforcement for RCC Work with high yield strength, ribbed, cold twisted tor steel of various diameters of grade FE 415 Confirming to BIS specifications including cutting, bending, fabricating and placing in positions and binding the reinforcement with the use of 18 gauge galvanized annealed binding wire with double fold and providing pre cast cement cover blocks for main reinforcements to ensure specified cover according to relevant IS Code. The measurements will be in accordance with IS Code 1200. 288. Make - TATA / SAIL / JSW / Vizag | 653.57 | Kgs
9 | Plastering | Material and Labour for plastering 12 mm thick in CM(1:5) on fair / other than fair faces of brick work or concrete surfaces including finishing the surfaces even and smooth without using extra cement, including necessary scaffolding and finishing with red oxide when concrete in green, etc., all as directed by the Engineer in-charge. Cement Grade - PPC 53 of Make - ACC / ULTRATECH / CORAMANDAL / CHETTINAD / DALMIA / SANKAR | 117.73 | Sqm
10 | Internal Emulsion painting | Material and Labour for colour washing two coats of tractor emulsion(Asian paints) on newly plastered surfaces on wall over a coat of primer including patch putty for uniform and smooth finished surfaces of the walls etc all as specified and as directed, including necessary scaffolding etc.,Make - Asian paint | 50.53 | Sqm
11 | External Apex painting | Material and Labour for two coats of Apex exterior paint over a coat of primer on newly plastered surfaces, including preparation surfaces, etc., in all walls all as specified and as directed including preparation of new surfaces, including necessary scaffolding etc.,Make - Asian paint | 79.45 | Sqm
12 | Enamel painting on steel surfaces | Material and labour for Two coats of synthetic enamel paint over a coat of Primer on wooden surfaces including preparation of surfaces etc.Make - Asian paint | 17.28 | Sqm
13 | Floor tiles | Supplying and fixing of premium Non skid FULLY vitrified tiles (600 x 600 mm) x 10 mm thick, in walls etc over 10 mm thick cement mortar 1:3 and pointing with same colour cement added with coloring pigments. Make: SOMANY/JOHSON MAKE, WOOD PLANKO model | 14.25 | Sqm
14 | Aluminum door | Supply and fixing of openable anodised Aluminium door with extrude section with aliminum hinges etc, rubber beading in middle 5 mm partially Plain glass and 8 mm thick pre laminated sheet of both sides same colour, with inner frame etc., aluminium section weighing 0.55kg/m including necessary joining cleats, glazing clips, rubber packing, anodised alumnium snap beading, tower bolt, screws, other filling material like silicon in panels and gap between masonry, etc., Note: - The should be inclusive of 1. Heavy duty door closer - 2 nos 2. Door lock with 3 keys (Godrej make) | 7.2 | Sqm
15 | Rolling shutter | Material and labour for Steel rolling shutters 18 gauge, without ball bearing, as specified including top cover, anchoring rod, hasp and staple and one shop coat of primer; erected in position as indicated, complete; push pull or manual type. All as specified and as directed by Engineer | 7.2 | Sqm
16 | Collapsible Gate | Material and Labour for Collapsible steel gates, top hung, consisting for channel pickets, pivoted flat bars, top and bottom runners, brass handles etc., as specified, erected in position and securing runners with holdfasts and brackets, complete. Rate inclusive of PCC (1:2:4) concrete in hold fast and one shop coat of zinchromate primer etc. All as specified and as directed by Engineer - in - Charge. |  | Kg
17 | Structural steel | Supply & erection of Coloumn using ISMB Section, to be welded with MS Plate etc. framing (Beam, tee, angle channel , chequered /MS Plates or flat sections) including distance pieces, cleats etc. | 160 | Kgs
TOTAL (A)
B | ELECTRICAL WORKS
18 | Wiring | Supply and fixing 6.0 sqmm 4 run copper FRLS service wire with necessery Bobin and insulated stay wire with service pipe, etc., Make - Finolex / Havels Note - Necessary coordination with TNEB officials for new service, is under the scope of the contractor | 50 | Mtr
19 | Meter board | Supply and fixing of 3 phase meter board with 32 amps fuse carrier 3 nos, Nuetral link, 63 amps 4 pole Isolator- 1 no with necessary fittings etc | 1 | Sets
20 | Earth pit | Supply and providing of Earth pit with CI earth pipt of 3" dia 6 feet length with 2'x2' GL chamber, including necessary charcoal, salt, GI cover, 25x3 mm copper flat of 10 meter, etc., | 2 | Nos
21 | DB | Supply and fixing of 16 way Double door DB with 32 amps 4 pole MCB -1 no,25Amps 2 pole MCB - 3 nos with necessary fittings etc., Make - Havells | 1 | Sets
22 | wiring | Supply and fixing of open/concealed wiring with 2 runs of 2.5 Sqmm wire and 1 run of 1.5 sqmm wire with necessary pvc conduit, fittings, etc., Make - Finolex / Havels | 20 | Mtr
23 | Light point | Supply and fixing of 10 amps modular switch light point with 2 runs of 1.5 sq.mm and 1 run of 1.0 sqmm with in length of 6 meter with necessary fittings etc., Make - Finolex / Havels | 3 | Pnts
24 | Switch socket | Supply and fixing of open/concealed modular switch socket of 16 amps with metal box ,face plate, fittings etc., Make - Havells | 4 | Pnts
TOTAL (B)
TOTAL (A + B)
GST @ 18%
GRAND TOTAL
Signature of the Contractor