## Price Bid
THE LAWRENCE SCHOOL , LOVEDALE
TENDER SCHEDULE / PRICE BID
Name of Work : Renovation of Junior school kitchen Dishwasher room
S. No | Category | Description of work | Qty | Unit | Rate | Amount
A | CIVIL
1 | Excavation in trench | Excavating in trenches, not exceeding 1.5m wide and not exceeding 1.5m in depth for foundation, etc., or for shafts, wells, cess pits, manholes, pier holes, etc., not exceeding 10sq m on plan and not exceeding 1.5m in depth and getting out hard and dense soil. | 5 | Cum
2 | Earth removal | Removing excavated material and depositing with in 1.5KM radius all as specified and directed by the Engineer In-Charge. | 5 | Cum
3 | Demolition | Demolition/ dismantling of Concrete in ground floors , RR Masonry, Brick wall etc and paving’s not exceeding 45 cm thickness (below or above ground level) | 15 | Cum
4 | Roughening | Roughening surface of old concrete/stone floor/wall by picking, sweeping cleaning and washing down with water to remove dust, etc. Applying cement screed @ 3.00 Kg per Sqm | 96 | Sqm
5 | Removal of Tiles | Chipping & removal of tiles from walls,Floor & racking out joints, Hacking for key & down with water, etc. 30 mm deep & lift of 4 m. | 156 | Sqm
6 | Debris | Clearing the debris generated in this work to be transported from the site and deposited with in 2KM radius as specified and directed by the Engineer in Charge | 15 | Cum
7 | PCC 1:2:4 | Material and Labour for Cement concrete in PCC (1:2:4) Type B1 using 20 mm graded stone aggregate in floor, plinth etc. with red oxide finish on top. Cement Grade - PPC 53. Make - ACC / ULTRATECH / CORAMANDAL / CHETTINAD / DALMIA / SANKAR/RAMCO | 6 | Cum
8 | Brick work | Material and Labour for Brickwork with subclass `B' bricks, straight or curved on plan exceeding 6m mean radius, built in CM (1:6) | 1 | Cum
9 | Half Brickwork | Material and Labour for Half Brick thick brick wall with subclass `B' bricks, straight or curved on plan exceeding 6m mean radius, built in CM (1:4) | 15 | Sqm
10 | Plastering | Material and Labour for plastering 15 mm thick in CM(1:5) on fair / other than fair faces of brick work or concrete surfaces including finishing the surfaces even and smooth without using extra cement, including necessary scaffolding, etc., all as directed by the Engineer in-charge. Cement Grade - PPC 53 Make –ACC / ULTRATECH / CORAMANDAL / CHETTINAD / DALMIA / SANKAR / RAMCO | 116 | Sqm
11 | Stainless Steel | Material & Labour for providing and fixing stainless steel (Grade 304) railing made of hollow tubes,channels, plates etc., including welding,grinding,buffing, polishing and making curvature (where ever required) and fitting the same with necessary stainless steel nuts and bolts complete, including fixing the railing with necessary accessories &stainless steel dash fasteners, stainless steel bolts etc., of required size, on the top of floor or the side of waist slab with suitable arrangement. | 75 | Kgs
12 | Kota Stone flooring with polish | Supplying and Laying of machine green shade cut Kota stone (Rajasthan Kota) slab flooring 18-25mm thick over cement screed base laid and jointed with green cement slurry mixed with pigment to match the shade of the slab including rubbing and 5 layer polishing complete. | 60 | Sqm
13 | Anti-skid floor tiles | Material and Labour for Screed bed or bedding layer of CM (1:4) layer of mortar 20mm thick for laying floor finishes over Non Skid vitrified tiles (300x300mm) x 8mmm thick, in floors etc. set and jointed in neat cement slurry and pointed in white or colored cement to match. Make: SOMANY / JOHSON / KAJARIA / ORIENT BELL MAKE of approved model | 9 | Sqm
14 | Glazed wall tiles | All as per item No 13 here in before but in vertical surfaces glazed ceramic tiles (300x450mm) x8mmm thick Ditto. Make: SOMANY / JOHSON / KAJARIA / ORIENT BELL MAKE of approved model | 96 | Sqm
15 | UPVC window | Supply and fix for UPVC window side hung/sliding shutters with necessary frame as per manufacture or instruction including rails, styles, sash bar, rubber beading etc and glass of approved design. Note:3 track sliding window with mosquito mesh provision Make - Eiti / Alphine / Eagle | 8 | Sqm
16 | Door window repair | Labour only for altering the existing doors and windows, by means of removal of existing shutters & fixed in the opposite side of frame including rebating the side of frame to fix the shutters including necessary hinges & other mongeries like handle & tower bolt etc | 1 | Nos
17 | Internal Wall painting | Material and Labour for colour washing Two coat of tractor emulsion on newly plastered surfaces on wall over a coat of primer including patch putty for uniform and smooth finished surfaces of the walls etc all as specified and as directed, including necessary scaffolding etc., Make - Asian paint | 100 | Sqm
18 | Enamel painting | Material and labour for two coat of synthetic enamel paint over a coat of Primer on wooden/Steel surfaces including preparation of surfaces etc. including necessary scaffolding Make - Asian paint | 35 | Sqm
19 | Floor Trap | Supply and fixing of PVC floor trap plain with grating including jointing with solvent cement 75 mm bore. Make: Finolex / Supreme | 2 | Nos
20 | PVC pipe | Supply and Fix for PVC pipes single socketed, in any length with rubber ring joints laid in trenches or in floors bore of pipe 110 mm 6Kg per Cm2 pressure including Special like socket, elbow with door, tee and "Y" Junction etc. Make : Finolex or Supreme | 18 | Rmt
21 | PVC pipe | Supply and laying of 2" PVC pipe (6Kg per Cm2 pressure) with necessary fittings like Elbow,Tee, coupling,Reducer Make Finolex/Supreme | 10 | Mtr
22 | Angle valve | Supplying and fixing in position of C.P. Angle valve 15mm heavy duty / Viking including CP cups, cutting, threading etc., Make : Metro omega | 8 | Nos
23 | UPVC Pipe | Supply and fixing of 3/4 UPVC pipe, fittings with necessary clamp etc Make : Supreme/Finolex | 30 | RM
24 | UPVC Pipe | Supply and laying of 1" UPVC pipe with necessary fittings like Elbow,Tee, coupling,Reducer Make Finolex/Supreme | 20 | Mtr
25 | CPVC Pipe | Supply and fixing of 3/4 CPVC pipe, fittings with necessary clamp etc, Make Finolex/Supreme | 30 | RM
B | ELECTRICAL
26 | Wiring | Supply and laying concealed 3/4" conduit pipes with 2 run of 4.0 sqmm wire, one run of 2.5sqmm wire and fittings, etc., Make: Finolex/Havels | 120 | Mtrs
27 | DB | Supply and fixing(Replacing the existing DB) of 12 way 7 segment TPN DB with necessary fittings concealed Make Havels (model no DHDMTHDDRW12) | 2 | Nos
28 | Light Point | Supply and fixing of 10 amps one way modular switch with flush metal GI box, combined plate light control switch with holder or ceiling rose, junction box,casing & capping, elbow/bend fittings, maximum 06 meters length of 1.0 sq mm wire of 2 run. Make: Havels coral. | 6 | Pnts
29 | Power point | Supply and fixing of 16 amps 5 pin socket power points with 16 Amps modular switch and socket, metal box, casing & capping, cover plate elbow / bend Make: HavelsCoral | 2 | Pnts
30 | Powersocket | Supply and fixing of 10 amps metal clad power socket with 10 Amps single pole MCB 1 nos Make Havels | 10 | Nos
31 | Earth wire | Supply and laying of 8 Swg copper earth wire in concealed with 3/4" pvc pipe with necessary fittings | 20 | Mtr
32 | DB | Supply and fixing(Replacing the existing DB) of 4 way SPN DB with necessary fittings concealed Make Havels | 1 | Nos
33 | Exhaust Fan | Supply and fixing of 12" sweep Heavy duty Exhaust fan with necessary fittings clamp etc, Make Havels | 3 | Nos
Total
GST @ 18%
GRAND TOTAL
Signature of the Contractor