## Large hall lighting (2)
THE LAWRENCE SCHOOL , LOVEDALE
TENDER SCHEDULE
Name of Work: Providing LED lights for auditorium stage at senior school large hall
Sl. | Category | Description | Quantity | Unit | Rate | Amount
1 | LED PAR | Supply and Fixing of LED par light RGBW of beam angle 25o complete with RGBW 3W lamp source x 54 pcs, DMX 512 dimming with 8 channel, powder coated black finish housing, IP20 protection having sound control and Master slave auto run mode. Illuminate the indoor stage with unlimterd colour effects Make - RAMSON (OR) MAX (OR) equivalent Model - RS 53-3 | 36 | Nos
2 | LED PROFILE SPOT | Supply and Fixing of LED Profile Light (200 watts)19 degree 3200K color temperature with High quality parameters of CRI & TLCI 95+ Luminaire provided with gel holder, Gobo holding. 0% to 100% Dimming, 3 Channel DMX Control, Manual focus with 4 beam shaping cutters with Master Slave & Manual adjustment. IP20 Rating of Protection Colour - Warm white Make - RAMSON (OR) MAX (OR) equivalent | 4 | Nos
3 | SHARPY | Supply and Fixing of Sharpy beam light fixture (380 watts) with necessary fittings and clamps etc., Make - RAMSON (OR) MAX (OR) equivalent | 6 | Nos
4 | DMX | Supply and Fixing of DMX Lighting controller (512), controlling board, with bracket LCD Screen display with priest programmable Make - Minipearl | 1 | Nos
5 | Spliter | Supply and Fixing of Lighting spliter of standard make with necessary fittings and clamps etc., | 2 | Nos
6 | DMX Cable | Supply and laying of DMX cable in the conduit with SLR male and female connector from stage to the lighting controller as required for the above lights. | 300 | Meter
7 | Power Socket | Supply and fixing of Elcom / German socket for above lights with necessary fittings, etc., | 50 | Nos
8 | Wiring 2.5 Sqmm | Supply and laying of 3 runs of 2.5 sqmm wire in PVC conduit with necessary fittings and clamps etc.. | 150 | Meter
9 | Wiring 4.0 Sqmm | Supply and laying of 3 runs of 4 sqmm wire in PVC conduit with necessary fittings and clamps etc.. | 200 | Meter
10 | Testing and commissioning | Testing and programming of the complete lighting at site and training of provided to the in-house electrical team | 1 | LS
11 | Audio mixer | Supply, testing and commissioning of Audio mixer / console of 32 channels capacity Make - YAMAHA | 1 | No
TOTAL
GST
GRAND TOTAL
Signature of the Contractor