## Price Bid
THE LAWRENCE SCHOOL , LOVEDALE
TENDER SCHEDULE / PRICE BID
Name of Work:Extension of Prep school Dorm-4 box room & courtyard
S. No | Category | Description of work | Qty | Unit | Rate | Amount
A | Renovation of girls school toilets
1 | Excavation in trench | Excavating in trenches, not exceeding 1.5m wide and not exceeding 1.5m in depth for foundation, etc., or for shafts, wells, cess pits, manholes, pier holes, etc., not exceeding 10sq m on plan and not exceeding 1.5m in depth and getting out hard and dense soil. | 20 | Cum
2 | Earth removal | Removing excavated material and depositing with in 1.5KM radius all as specified and directed by the Engineer In-Charge. | 20 | Cum
3 | Removal and stacking of Galvalume sheet double layer | Removal and stacking of double layer galvalume sheet roofing with glass wool insulation. Top sheet - 0.47 mm GSM tiled pattern galvalume colour coated sheets on the top and bottom over 5 microns primer and 5 microns back up epoxy coating at the bottom 0.47 mm TCT 300 Mpa 150 GSM of simple/normal pattern colour coated sheets with polyester coating Glass wool insulation - spreading the glass wool of thickness 50mm over the bottom sheet. Sub grid - "Z" Section made out of PGI Sheet - 50 x 50 x 50 x 1.6 mm thick sub girds. Note: Removed sheet to be shifted and stacked at engineering department as directed by Engineer in charge. | 55 | Sqm
4 | PCC 1:4:8 | Providing and laying of Plain Cement Concrete 1:4:8 (1cement : 4 fine aggregate : 8 coarse aggregate), machine mixed, using 40 mm downgraded hard granite broken stone aggregates, including formwork wherever required, cost and conveyance of all materials to site, lead and lift charges, labour charges, leveling, compacting, finishing, watering, curing, etc, complete as directed. Cement Grade - PPC 53. Cement Make - ACC / ULTRATECH / CORAMANDAL / CHETTINAD / DALMIA / SANKAR / RAMCO | 1 | Cum
5 | RR Masonry | Material and Labour for Walling of UnCoursed rubble masonry, coursed, well bonded, bedded and solidly hearted, built in CM (1:6) all as directed by engineer in charge. | 5 | Cum
6 | CR Masonry | Material and Labour for Walling of Coursed rubble masonry, coursed, well bonded, bedded and solidly hearted, built in CM (1:6) all as directed by engineer in charge. | 3 | Cum
7 | Demolition | Demolition/ dismantling of Concrete in ground floors , RR Masonry, Brick wall etc and paving’s not exceeding 45 cm thickness (below or above ground level) all as specified and directed by the Engineer in Charge | 15 | Cum
8 | Removal | Taking down old doors/ windows/Ventilaor of any description and removal and storing the same at specified location ( with in 1 KM) as instructed by the Engineer In-charge. | 3 | Nos
9 | Debris | Clearing the debris generated in this work to be transported from the site and deposited with in 2KM radius all as specified and directed by the Engineer in Charge | 15 | Cum
10 | PCC 1:2:4 | Material and Labour for Cement concrete in PCC (1:2:4) Type B1 using 20 mm graded stone aggregate in floor, plinth etc. with red oxide finish on top all as specified and directed by the Engineer in Charge. Cement Grade - PPC 53. Make - ACC / ULTRATECH / CORAMANDAL / CHETTINAD / DALMIA / SANKAR/RAMCO | 6 | Cum
11 | Brick work | Material and Labour for Brickwork with subclass `B' bricks, straight or curved on plan exceeding 6m mean radius, built in CM (1:6) | 8 | Cum
12 | Half Brickwork | Material and Labour for Half Brick thick brick wall with subclass `B' bricks, straight or curved on plan exceeding 6m mean radius, built in CM (1:4) | 5 | Sqm
13 | Rafter and Purlins | Supply & erection of Purlin using SHS Section, edges of the tubes shall be welded with MS Plate etc. Roof trusses (framed), trussed purlins crane gantries, rails and fastenings and heavy bracket framing (Beam, tee, angle channel or flat sections) including distance pieces, cleats etc. Make - Apollo/Visag/JSW | 1050 | Kgs
14 | Galvalume sheet double layer | Supplying and fixing of double layer galvalume sheet roofing with glass wool insulation. Top sheet - 0.47 mm TCT 300 Mpa 150 GSM tiled pattern galvalume colour coated sheets with polyester coating of approved colour on the top and bottom over 5 microns primer and 5 microns back up epoxy coating at the bottom. Bottom sheet - 0.47 mm TCT 300 Mpa 150 GSM of simple/normal pattern colour coated sheets with polyester coating Glass wool insulation - spreading the glass wool of thickness 50mm over the bottom sheet. Sub grid - "Z" Section made out of PGI Sheet - 50 x 50 x 50 x 1.6 mm thick sub girds.- Rate should be inclusive of all above material supply and labour. Galvalume sheet colour and pattern should be approved by the school. Make: Bhusan / JSW | 83 | Sqm
15 | Rain water gutter | Material and labour for fixing of rain water gutter made out of 0.5 mm thick galvalume color coated plain sheet with necessary MS 'L' angle including painting of MS items, etc., Gutter Size: pls refer the drawing in the remarks column (6"+8") x 7" x (8"+1") with support of MS 'L' angle (25*25*5mm) support at every 1 meter interval. Note: 1. Necessary silicon/ M seal to be provided in the joints of the gutter sheet all sides to ensure to water leakage in the joints. Sheet Make - JSW / BHUSHAN | 54 | Rmt
16 | Reinforcement | Providing and Supplying of reinforcement inclusive of Labour charges for cutting, straitening, fabricating and fixing in position MS bars conforming to IS-432 / High yield strength deformed bars (Tor Steel) conforming to IS-1786 of Fe 500 Grade / for Pro Steel confirming to IS-1786 of Fe550 of all diameter for reinforcement in all RCC in situ works including flooring and precast works at all levels and heights above finished floor level for plinth beam, columns, roof beam, roof slab, lintel, sunshade, loft, drops, sill level slab and etc., and for foundations, trenches, pits, lift pits etc., below finished floor level including cost of straightening, cutting, bending to shape fabricating and tying with 18 gauge GI binding wire, providing and fixing cement cover blocks, dewatering wherever necessary etc., all complete as per drawings and specifications and as directed by the Engineer. The rate to include cost of steel, binding wire, cement cover blocks, all cuts and wastes which will not be measured. Only laid weight will be measured including authorized laps. Cuts and wastes will not be measured for payment. Quoted Rate including of all laps, spacers, chairs etc., Make: TATA/JSW/ISI | 100 | Kgs
17 | Weld mesh | Supplying & fixing of M.S. weld mesh 1/2"x 1/2" Aperture framing including fabrication such as cutting, bending, drilling for the required holes etc. | 150 | Sqm
18 | Plastering | Material and Labour for plastering 15 mm thick in CM(1:5) on fair / other than fair faces of brick work or concrete surfaces including finishing the surfaces even and smooth without using extra cement, including necessary scaffolding, etc., all as directed by the Engineer in-charge. Cement Grade - PPC 53 Make –ACC / ULTRATECH / CORAMANDAL / CHETTINAD / DALMIA / SANKAR / RAMCO | 150 | Sqm
19 | Vitrified tiles | Supplying and fixing of premium Nonskid FULLY vitrified tiles (600 x 600 mm) x 10 mm thick, in floor etc over 20 mm thick cement mortar 1:3 and pointing with same colour cement added with coloring pigments. Make: ORIENT BELLModel: BDW Koa Plank Brown / BDW magic wood brown. Sample to be approved by the school authorities | 60 | Sqm
20 | Door window repair | Labour only for altering the existing doors and windows, by means of removal of existing shutters & fixed in the opposite side of frame including rebating the side of frame to fix the shutters including necessary hinges & other mongeries like handle & tower bolt etc | 4 | Nos
21 | Door Shutters | Supply and Fixing of plain solid Single/double paneled shutter 32 mm thick of wood frame and all necessary beads, mouldings and lipping. The quoted rate to be Including SS hinges, SS handle two Nos, Tower bolt 3 Nos,1 Nos of SS Aldrop. /Fittings shall be approved by school authorities. Wood : Sal / Ven Teak / Mahagony | 7.56 | Sqm
22 | Internal Wall painting | Material and Labour for colour washing Two coat of tractor emulsion on newly plastered surfaces on wall over a coat of primer and one coat of wall putty for uniform and smooth finished surfaces of the walls etc all as specified and as directed, including necessary scaffolding etc., Make - Asian paint | 150 | Sqm
23 | External Apex Painting | Material and Labour for two coats of Apex exterior paint over a coat of primer on newly plastered surfaces, including preparation surfaces, etc., in all walls all as specified and as directed including preparation of new surfaces. Make - Asian paints | 100 | Sqm
24 | Enamel painting | Material and labour for two coat of synthetic enamel paint over a coat of Primer on wooden/Steel surfaces including preparation of surfaces etc. including necessary scaffolding Make - Asian paint | 300 | Sqm
25 | 110mm PVC pipe | Supply and Fix for PVC pipes single socketed, in any length with rubber ring joints laid in trenches or in floors bore of pipe 110 mm 6Kg per Cm2 pressure including Special like socket, elbow with door, tee and "Y" Junction etc. Make : Finolex or Supreme | 30 | Rmt
26 | Wiring | Supply and laying concealed 3/4" conduit pipes with 2 run of 4.0 sqmm wire, one run of 2.5sqmm wire and fittings, etc., Make: Finolex/Havels | 20 | Mtrs
27 | Light Point | Supply and fixing of 10 amps one way modular switch with flush metal GI box, combined plate light control switch with holder or ceiling rose, junction box,casing & capping, elbow/bend fittings, maximum 06 meters length of 1.0 sq mm wire of 2 run. Make: Havels coral. | 6 | Pnts
28 | Power Socket | Supply and fixing of 16 amps 5 pin socket power points with 16 Amps modular switch and socket, metal box, casing & capping, cover plate elbow / bend Make: HavelsCoral | 2 | Pnts
29 | Exhaust fan | Supply and fixing 150 mm Square type pvc exhaust fan with necessary fitting etc. Make : Havels | 1 | Nos
30 | Tube light | Supply and fixing of 30 watts LED tube light fitting on the wall.Make Havels. | 5 | Nos
TOTAL
GST 18%
GRAND TOTAL
Signature of the Contractor