## Tender Schedule
THE LAWRENCE SCHOOL , LOVEDALE
TENDER SCHEDULE
Name of Work : Providing chain link fencing around dairy line support staff quarters
NOTE : This work involves head load, hence the contractor is requested to inspect the site before submitting his offer
S.No. | Category | Description of Items | Qty | Unit | Rate | Amount
1 | Excavation | Earth work excavation in foundation trenches in all classes of soil including hard laterite (except hard rock which requires blasting ) cutting, shoring, strutting, dewatering etc wherever required, conveying and dumping the excavated earth in convenient places with an initial lead of 0 to 50 m. and lift 0 to 1.5 m. including charges for back filling the sides of foundation and basement of ground floor with earth excavated and filling the balance earth in various places within the compound, disposal of surplus earth, including labour charges for breaking clods, watering, ramming, bailing out water etc complete as directed. | 77.27 | Cum
2 | PCC 1:4:8 | Providing and laying of Plain Cement Concrete 1:4:8 (1 cement : 4 fine aggregate : 8 coarse aggregate), machine mixed, using 40 mm downgraded hard granite broken stone aggregates, including formwork wherever required, cost and conveyance of all materials to site, lead and lift charges, labour charges, leveling, compacting, finishing, watering, curing, etc, complete as directed 150 mm thick. USING M SAND | 5.47 | Cum
3 | PCC 1:2:4 | Material and labour for PCC (1:2:4) using 20 mm graded aggregate as in foundation raft, footings, plinth beams, column pedestal etc using 20mm graded stone aggregate all as specified and as directed. USING M SAND | 73.76 | Cum
4 | Re-inforcement steel | Material and labour for TMT bars, 6 mm dia and more , cut to length bent to shape required including cranking, hooking ends and binding with mild steel wire annealed not less than 0.9mm dia all as specified and as directed. | 263.86 | Kgs
5 | Steel posts | Framed brackets of angles or tees with web and flanges cut to shape, drilled and countersunk for screw, including bending and welding angles, as necessary, gusset plates, riveting, bolt and nut etc., conforming to FE 410-0 or FE 310-0 | 5915.48 | Kgs
6 | Chain link fence | Supplying and fixing of GI Chain link 2” x 2” x 10G including spreading, placing in position etc as directed by Engineer - in - Charge and complete. | 1560 | Sqm
7 | Painting | Material and labour for Two coats of synthetic enamel paint over a coat of Primer on steel surfaces including preparation of surfaces etc. | 1957.51 | Sqm
8 | Dismantling chain link fence | Dismantling opf chain link fencing and weld mesh fence of any type and re-fixing the same after completion of work. | 48 | Sqm
Total
GST @ 18%
Grand Total
Signature of the Contractor

## Sheet1 (hidden)
Providing chain link fencing from guest house to Hospital Flat from squash Court (Work order No : M/LS/EM/CLF/501 dated 24 June 2019).
S.No | Snag points
1 | Main gate towards HM residence beam Apex painting to be done
2 | Main gate towards HM residence L angle painting is not uniform to be rectified
3 | Main gate towards HM residence near main gate chain link painting to be done backside
4 | Towards hospital side beam honey comb to be rectified
5 | Towards hospital side doors 3 nos Additional flats to be provided
6 | Towards Archery ground painting inbetween L angle and flat to be done
7 | Binding wire to be tied all around the chain link top
8 | Towards Archery ground at the end gap between chainlink and angle to be done
9 | All around painting touch up to be done