## Price Bid
THE LAWRENCE SCHOOL , LOVEDALE
TENDER SCHEDULE / PRICE BID
Name of Work: Providing metal staircase for staff quarter no. GS- I-4 (currently occupied by Mrs. christina sugathi)
S. No | Category | Description of work | Qty | Unit | Rate | Amount
1 | Demolition | Demolition/ dismantling of Concrete in ground floors , RR Masonry, Brick wall etc and paving’s not exceeding 45 cm thickness (below or above ground level) | 3 | Cum
2 | Removal of wooden Scantlings | Taking down old scantlings of rafter, purlin & columns of any description & storing the same at specified location. | 8 | Cum
3 | Excavation | Earth work excavation in foundation trenches in all classes of soil including hard laterite (except hard rock which requires blasting ) cutting, shoring, strutting, dewatering etc wherever required, conveying and dumping the excavated earth in convenient places with an initial lead of 0 to 50 m. and lift 1.5to 3 m. including charges for back filling the sides of foundation and basement of ground floor with earth excavated and filling the balance earth in various places within the compound, disposal of surplus earth, including labour charges for breaking clods, watering, ramming, bailing out water etc complete as directed. | 30 | Cum
4 | PCC 1:4:8 | Providing and laying of Plain Cement Concrete 1:4 :8(1 cement : 4fine aggregate : 8 coarse aggregate), machine mixed, using 40 mm downgraded hard granite broken stone aggregates, including formwork wherever required, cost and conveyance of all materials to site, lead and lift charges, labour charges, leveling, compacting, finishing, watering, curing, etc, complete as directed. Cement Grade - PPC 53. Make - ACC / ULTRATECH / CORAMANDAL / CHETTINAD / DALMIA / SANKAR / RAMCO | 2 | Cum
5 | RCC 1:1.5:3 in wall & slab | Providing and laying of Reinforced Cement Concrete, Mix M20, using 20 mm downgraded (1:1.5:3) hard granite broken stone aggregates, as in wall/slab etc , machine mixed and mechanically vibrated, including labour, cost and conveyance of all materials, steel shuttering formwork, hire, lead and lift charges, watering, curing, etc, complete as directed, but excluding the cost and labour for reinforcement..Admixture to be added in the concrete as per manufacturer instruction. Cement Grade - PPC 53. Make - ACC / ULTRATECH / CORAMANDAL / CHETTINAD / DALMIA / SANKAR / RAMCO | 5 | Cum
6 | Re-inforcement steel | Providing and Supplying of reinforcement inclusive of Labour charges for cutting, straitening, fabricating and fixing in position MS bars conforming to IS-432 / High yield strength deformed bars (Tor Steel) conforming to IS-1786 of Fe 500 Grade / for Pro Steel confirming to IS-1786 of Fe550 of all diameter for reinforcement in all RCC in situ works including flooring and precast works at all levels and heights above finished floor level for plinth beam, columns, roof beam, roof slab, lintel, sunshade, loft, drops, sill level slab and etc., and for foundations, trenches, pits, lift pits etc., below finished floor level including cost of straightening, cutting, bending to shape fabricating and tying with 18 gauge GI binding wire, providing and fixing cement cover blocks, dewatering wherever necessary etc., all complete as per drawings and specifications and as directed by the Engineer. The rate to include cost of steel, binding wire, cement cover blocks, all cuts and wastes which will not be measured. Only laid weight will be measured including authorized laps. Cuts and wastes will not be measured for payment. Quoted Rate including of all laps, spacers, chairs etc., Make:TATA/JSW/ISI | 200 | Kgs
7 | Structural steel | Supply and fixing of framed brackets of angles or tees with web and flanges cut to shape, drilled and countersunk for screw, including bending and welding angles, as necessary, gusset plates, riveting, bolt and nut etc., conforming to FE 410-0 or FE 310-0 . Make - JSW / Apollo/ISI | 3100 | Kgs
8 | Plastering | Plastering over a R.C.C with cement mortar 1:3 (1 cement :3 sand), with a minimum of 5 mm. thick one coat floated hard and toweled smooth, including cost and conveyance of all materials to site, labour charges, lead, lift and hire charges for scaffolding, watering, curing etc complete as directed. NOTE : Water proofing compound to be added in the mortar as per manufacturer instruction. Cement Grade - PPC 53 Make - ACC / ULTRATECH / CORAMANDAL / CHETTINAD / DALMIA / SANKAR / RAMCO | 30 | Sqm
9 | Anti corrosive Painting | Material and labour for Two coats of synthetic enamel anti corrosive paint over a coat of Primer on steel surfaces including preparation of surfaces etc as directed by Engineer - in - Charge.Make: Asian paint | 100 | Sqm
10 | External Apex Painting | Material and Labour for two coats of Apex exterior paint over a coat of primer on newly plastered surfaces, including preparation surfaces, etc., in all walls all as specified and as directed including preparation of new surfaces. Make - Asian paints | 30 | Sqm
Total
GST @ 18%
GRAND TOTAL
Signature of the Contractor